## 150#
|  |  |  | Raised |  | Bolt | Number |  | Flange | Hub |  | Length | Hub
|  |  | Raised | Face | Flange OD | Circle | Bolt | Bolt | Thickness | Diameter | Pipe | Thru Hub | Length
14 | NPS | Class | Face (in.) | OD (in.) | O (in.) | Dia (in.) | Holes | Dia (in.) | Tf (in.) | X (in.) | OD (in.) | Y (in.) | (in.) | Pipe I.D. | Gasket O.D. | Gasket I.D. | Gasket thk | Corr. I.D. | Stiffness Ratio
9 | 2 | 150 | 0.0625 | 3.625 | 6 | 4.75 | 4 | 0.625 | 0.6875 | 3.06 | 2.38 | 2.4375 | 1.75 | 2.067 | 3.38 | 2.75 | 0.175 | 2.192 | 1.1
10 | 2.5 | 150 | 0.0625 | 4.125 | 7 | 5.5 | 4 | 0.625 | 0.81 | 3.56 | 2.88 | 2.69 | 1.88 | 2.469 | 3.88 | 3.25 | 0.175 | 2.594 | 0.8
11 | 3 | 150 | 0.0625 | 5 | 7.5 | 6 | 4 | 0.625 | 0.88 | 4.25 | 3.5 | 2.69 | 1.81 | 3.068 | 4.75 | 4 | 0.175 | 3.193 | 0.5
12 | 3.5 | 150 | 0.0625 | 5.5 | 8.5 | 7 | 8 | 0.625 | 0.88 | 4.81 | 4 | 2.75 | 1.87 | 3.548 |  |  |  | 3.673 | 0.6
13 | 4 | 150 | 0.0625 | 6.188 | 9 | 7.5 | 8 | 0.625 | 0.88 | 5.31 | 4.5 | 2.94 | 2.06 | 4.026 | 5.88 | 5 | 0.175 | 4.151 | 0.7
14 | 5 | 150 | 0.0625 | 7.312 | 10 | 8.5 | 8 | 0.75 | 0.88 | 6.44 | 5.56 | 3.44 | 2.56 | 5.047 | 7 | 6.13 | 0.175 | 5.172 | 0.5
15 | 6 | 150 | 0.0625 | 8.5 | 11 | 9.5 | 8 | 0.75 | 0.94 | 7.56 | 6.63 | 3.44 | 2.5 | 6.065 | 8.25 | 7.19 | 0.175 | 6.19 | 0.7
16 | 8 | 150 | 0.0625 | 10.625 | 13.5 | 11.75 | 8 | 0.75 | 1.06 | 9.69 | 8.63 | 3.94 | 2.88 | 7.981 | 10.38 | 9.19 | 0.175 | 8.106 | 0.3
17 | 10 | 150 | 0.0625 | 12.75 | 16 | 14.25 | 12 | 0.875 | 1.12 | 12 | 10.75 | 3.94 | 2.82 | 10.02 | 12.5 | 11.31 | 0.175 | 10.145 | 0.63
18 | 12 | 150 | 0.0625 | 15 | 19 | 17 | 12 | 0.875 | 1.19 | 14.38 | 12.75 | 4.44 | 3.25 | 12 | 14.75 | 13.38 | 0.175 | 12.125 | 0.5
19 | 14 | 150 | 0.0625 | 16.25 | 21 | 18.75 | 12 | 1 | 1.31 | 15.75 | 14 | 4.94 | 3.63 | 13.25 | 16 | 14.63 | 0.175 | 13.375 | 0.6
20 | 16 | 150 | 0.0625 | 18.5 | 23.5 | 21.25 | 16 | 1 | 1.38 | 18 | 16 | 4.94 | 3.56 | 15.25 | 18.25 | 16.63 | 0.175 | 15.375 | 0.55
21 | 18 | 150 | 0.0625 | 21 | 25 | 22.75 | 16 | 1.125 | 1.5 | 19.88 | 18 | 5.44 | 3.94 | 17.25 | 20.75 | 18.69 | 0.175 | 17.375 | 0.45
22 | 20 | 150 | 0.0625 | 23 | 27.5 | 25 | 20 | 1.125 | 1.62 | 22 | 20 | 5.62 | 4 | 19.25 | 22.75 | 20.69 | 0.175 | 19.375 | 0.45
23 | 22 | 150 | 0.0625 | 25.25 | 29.5 | 27.25 | 20 | 1.25 | 1.75 | 24.25 | 22 | 5.81 | 4.06 | [5 empty] | 0.4
24 | 24 | 150 | 0.0625 | 27.25 | 32 | 29.5 | 20 | 1.25 | 1.81 | 26.12 | 24 | 5.94 | 4.13 | 23.25 | 27 | 24.75 | 0.175 | 23.375 | 0.4
25 | 26 | 150 | 0.0625 | 29.5 | 34.25 | 31.75 | 24 | 1.25 | 2.625 | 26.625 | 26 | 4.6875 | 2.0625 | 25.25 | 27.75 | 26.5 | 0.175 | 25.375 | 0.18
26 | 28 | 150 | 0.0625 | 31.5 | 36.5 | 34 | 28 | 1.25 | 2.75 | 28.625 | 28 | 4.875 | 2.125 | 27.25 | 29.75 | 28.5 | 0.175 | 27.375 | 0.18
27 | 30 | 150 | 0.0625 | 33.75 | 38.75 | 36 | 28 | 1.25 | 2.875 | 30.75 | 30 | 5.3125 | 2.4375 | 29.25 | 31.75 | 30.5 | 0.175 | 29.375 | 0.18
28 | 32 | 150 | 0.0625 | 36 | 41.75 | 38.5 | 28 | 1.5 | 3.125 | 32.75 | 32 | 5.625 | 2.5 | 31.25 | 33.88 | 32.5 | 0.175 | 31.375 | 0.18
29 | 34 | 150 | 0.0625 | 38 | 43.75 | 40.5 | 32 | 1.5 | 3.1875 | 34.75 | 34 | 5.8125 | 2.625 | 33.25 | 35.88 | 34.5 | 0.175 | 33.375 | 0.17
30 | 36 | 150 | 0.0625 | 40.25 | 46 | 42.75 | 32 | 1.5 | 3.5 | 36.75 | 36 | 6.125 | 2.625 | 35.25 | 38.13 | 36.5 | 0.175 | 35.375 | 0.16
31 | 38 | 150 | 0.0625 | 42.25 | 48.75 | 45.25 | 32 | 1.5 | 3.375 | 39 | 38 | 6.125 | 2.75 | 37.25 | 40.13 | 38.5 | 0.175 | 37.375 | 0.16
32 | 40 | 150 | 0.0625 | 44.25 | 50.75 | 47.25 | 36 | 1.5 | 3.5 | 41 | 40 | 6.375 | 2.875 | 39.25 | 42.13 | 40.5 | 0.175 | 39.375 | 0.16
33 | 42 | 150 | 0.0625 | 47 | 53 | 49.5 | 36 | 1.5 | 3.75 | 43 | 42 | 6.6875 | 2.9375 | 41.25 | 44.25 | 42.5 | 0.175 | 41.375 | 0.13
34 | 44 | 150 | 0.0625 | 49 | 55.25 | 51.75 | 40 | 1.5 | 3.9375 | 45 | 44 | 6.9375 | 3 | 43.25 | 46.38 | 44.5 | 0.175 | 43.375 | 0.13
35 | 46 | 150 | 0.0625 | 51 | 57.25 | 53.75 | 40 | 1.5 | 4 | 47.125 | 46 | 7.25 | 3.25 | 45.25 | 48.38 | 46.5 | 0.175 | 45.375 | 0.13
36 | 48 | 150 | 0.0625 | 53.5 | 59.5 | 56 | 44 | 1.5 | 4.1875 | 49.125 | 48 | 7.5 | 3.3125 | 47.25 | 50.38 | 48.5 | 0.175 | 47.375 | 0.13

## 300#
|  |  |  | Raised |  | Bolt | Number |  | Flange | Hub |  | Length | Hub
|  |  | Raised | Face | Flange OD | Circle | Bolt | Bolt | Thickness | Diameter | Pipe | Thru Hub | Length
14 | NPS | Class | Face (in.) | OD (in.) | O (in.) | Dia (in.) | Holes | Dia (in.) | Tf (in.) | X (in.) | OD (in.) | Y (in.) | (in.) | Pipe I.D. | Gasket O.D. | Gasket I.D. | Gasket thk | Corr. I.D. | Stiffness Ratio
9 | 2 | 300 | 0.0625 | 3.625 | 6.5 | 5 | 8 | 0.625 | 0.81 | 3.31 | 2.38 | 2.69 | 1.88 | 2.067 | 3.38 | 2.75 | 0.175 | 2.192 | 1.6
10 | 2.5 | 300 | 0.0625 | 4.125 | 7.5 | 5.88 | 8 | 0.75 | 0.94 | 3.94 | 2.88 | 2.94 | 2 | 2.469 | 3.88 | 3.25 | 0.175 | 2.594 | 1.5
11 | 3 | 300 | 0.0625 | 5 | 8.25 | 6.62 | 8 | 0.75 | 1.06 | 4.62 | 3.5 | 3.06 | 2 | 3.068 | 4.75 | 4 | 0.175 | 3.193 | 1
12 | 3.5 | 300 | 0.0625 | 5.5 | 9 | 7.25 | 8 | 0.75 | 1.12 | 5.25 | 4 | 3.13 | 2.01 | 3.548 |  |  |  | 3.673 | 0.8
13 | 4 | 300 | 0.0625 | 6.188 | 10 | 7.88 | 8 | 0.75 | 1.19 | 5.75 | 4.5 | 3.32 | 2.13 | 4.026 | 5.88 | 5 | 0.175 | 4.151 | 0.75
14 | 5 | 300 | 0.0625 | 7.312 | 11 | 9.25 | 8 | 0.75 | 1.31 | 7 | 5.56 | 3.82 | 2.51 | 5.047 | 7 | 6.13 | 0.175 | 5.172 | 0.5
15 | 6 | 300 | 0.0625 | 8.5 | 12.5 | 10.62 | 12 | 0.75 | 1.38 | 8.12 | 6.63 | 3.82 | 2.44 | 6.065 | 8.25 | 7.19 | 0.175 | 6.19 | 0.5
16 | 8 | 300 | 0.0625 | 10.625 | 15 | 13 | 12 | 0.875 | 1.56 | 10.25 | 8.63 | 4.32 | 2.76 | 7.981 | 10.38 | 9.19 | 0.175 | 8.106 | 0.5
17 | 10 | 300 | 0.0625 | 12.75 | 17.5 | 15.25 | 16 | 1 | 1.81 | 12.62 | 10.75 | 4.56 | 2.75 | 10.02 | 12.5 | 11.31 | 0.175 | 10.145 | 0.63
18 | 12 | 300 | 0.0625 | 15 | 20.5 | 17.75 | 16 | 1.125 | 1.94 | 14.75 | 12.75 | 5.06 | 3.12 | 12 | 14.75 | 13.38 | 0.175 | 12.125 | 0.5
19 | 14 | 300 | 0.0625 | 16.25 | 23 | 20.25 | 20 | 1.125 | 2.06 | 16.75 | 14 | 5.56 | 3.5 | 13.25 | 16 | 14.63 | 0.175 | 13.375 | 0.6
20 | 16 | 300 | 0.0625 | 18.5 | 25.5 | 22.5 | 20 | 1.25 | 2.19 | 19 | 16 | 5.69 | 3.5 | 15.25 | 18.25 | 16.63 | 0.175 | 15.375 | 0.5
21 | 18 | 300 | 0.0625 | 21 | 28 | 24.75 | 24 | 1.25 | 2.31 | 21 | 18 | 6.19 | 3.88 | 17.25 | 20.75 | 18.69 | 0.175 | 17.375 | 0.45
22 | 20 | 300 | 0.0625 | 23 | 30.5 | 27 | 24 | 1.25 | 2.44 | 23.12 | 20 | 6.32 | 3.88 | 19.25 | 22.75 | 20.69 | 0.175 | 19.375 | 0.45
23 | 22 | 300 | 0.0625 | 25.25 | 33 | 29.25 | 24 | 1.5 | 2.5625 | 25.25 | 22 | 6.4375 | 3.875 | [5 empty] | 0.4
24 | 24 | 300 | 0.0625 | 27.25 | 36 | 32 | 24 | 1.5 | 2.69 | 27.62 | 24 | 6.56 | 3.87 | 23.25 | 27 | 24.75 | 0.175 | 23.375 | 0.4
25 | 26 | 300 | 0.0625 | 29.5 | 38.25 | 34.5 | 28 | 1.625 | 3.0625 | 28.38 | 26 | 7.1875 | 4.125 | 25.25 | 27.75 | 26.5 | 0.175 | 25.375 | 0.15
26 | 28 | 300 | 0.0625 | 31.5 | 40.75 | 37 | 28 | 1.625 | 3.3125 | 30.5 | 28 | 7.6875 | 4.375 | 27.25 | 29.75 | 28.5 | 0.175 | 27.375 | 0.15
27 | 30 | 300 | 0.0625 | 33.75 | 43 | 39.25 | 28 | 1.75 | 3.5625 | 32.56 | 30 | 8.1875 | 4.625 | 29.25 | 31.75 | 30.5 | 0.175 | 29.375 | 0.15
28 | 32 | 300 | 0.0625 | 36 | 45.25 | 41.5 | 28 | 1.875 | 3.8125 | 34.69 | 32 | 8.6875 | 4.875 | 31.25 | 33.88 | 32.5 | 0.175 | 31.375 | 0.13
29 | 34 | 300 | 0.0625 | 38 | 47.5 | 43.5 | 28 | 1.875 | 3.9375 | 36.88 | 34 | 9.0625 | 5.125 | 33.25 | 35.88 | 34.5 | 0.175 | 33.375 | 0.13
30 | 36 | 300 | 0.0625 | 40.25 | 50 | 46 | 32 | 2 | 4.0625 | 39 | 36 | 9.4375 | 5.375 | 35.25 | 38.13 | 36.5 | 0.175 | 35.375 | 0.11
31 | 38 | 300 | 0.0625 | 40.5 | 46 | 43 | 32 | 1.5 | 4.1875 | 39.12 | 38 | 7.0625 | 2.875 | 37.25 | 40.13 | 38.5 | 0.175 | 37.375 | 0.11
32 | 40 | 300 | 0.0625 | 42.75 | 48.75 | 45.5 | 32 | 1.625 | 4.4375 | 41.25 | 40 | 7.5625 | 3.125 | 39.25 | 42.13 | 40.5 | 0.175 | 39.375 | 0.11
33 | 42 | 300 | 0.0625 | 44.75 | 50.75 | 47.5 | 32 | 1.625 | 4.625 | 43.25 | 42 | 7.8125 | 3.1875 | 41.25 | 44.25 | 42.5 | 0.175 | 41.375 | 0.11
34 | 44 | 300 | 0.0625 | 47 | 53.25 | 49.75 | 32 | 1.75 | 4.8125 | 45.25 | 44 | 8.0625 | 3.25 | 43.25 | 46.38 | 44.5 | 0.175 | 43.375 | 0.11
35 | 46 | 300 | 0.0625 | 49 | 55.75 | 52 | 28 | 1.875 | 5 | 47.38 | 46 | 8.4375 | 3.4375 | 45.25 | 48.38 | 46.5 | 0.175 | 45.375 | 0.11
36 | 48 | 300 | 0.0625 | 51.25 | 57.75 | 54 | 32 | 1.875 | 5.1875 | 49.38 | 48 | 8.75 | 3.5625 | 47.25 | 50.38 | 48.5 | 0.175 | 47.375 | 0.11

## 400#
|  |  |  | Raised |  | Bolt | Number |  | Flange | Hub |  | Length | Hub
|  |  | Raised | Face | Flange OD | Circle | Bolt | Bolt | Thickness | Diameter | Pipe | Thru Hub | Length
14 | NPS | Class | Face (in.) | OD (in.) | O (in.) | Dia (in.) | Holes | Dia (in.) | Tf (in.) | X (in.) | OD (in.) | Y (in.) | (in.) | Pipe I.D. | Gasket O.D. | Gasket I.D. | Gasket thk | Corr. I.D. | Stiffness Ratio
9 | 2 | 400 | 0.25 | 3.625 | 6.5 | 5 | 8 | 0.625 | 1 | 3.31 | 2.38 | 2.88 | 1.88 | 2.067 | 3.38 | 2.75 | 0.175 | 2.192 | 1.9
10 | 2.5 | 400 | 0.25 | 4.125 | 7.5 | 5.88 | 8 | 0.75 | 1.12 | 3.94 | 2.88 | 3.12 | 2 | 2.469 | 3.88 | 3.25 | 0.175 | 2.594 | 1.5
11 | 3 | 400 | 0.25 | 5 | 8.25 | 6.62 | 8 | 0.75 | 1.25 | 4.62 | 3.5 | 3.25 | 2 | 3.068 | 4.75 | 4 | 0.175 | 3.193 | 1
12 | 3.5 | 400 | 0.25 | 5.5 | 9 | 7.25 | 8 | 0.875 | 1.38 | 5.25 | 4 | 3.38 | 2 | 3.548 |  |  |  | 3.673 | 0.8
13 | 4 | 400 | 0.25 | 6.188 | 10 | 7.88 | 8 | 0.875 | 1.38 | 5.75 | 4.5 | 3.5 | 2.12 | 4.026 | 5.88 | 4.75 | 0.175 | 4.151 | 0.5
14 | 5 | 400 | 0.25 | 7.312 | 11 | 9.25 | 8 | 0.875 | 1.5 | 7 | 5.56 | 4 | 2.5 | 5.047 | 7 | 5.81 | 0.175 | 5.172 | 0.5
15 | 6 | 400 | 0.25 | 8.5 | 12.5 | 10.62 | 12 | 0.875 | 1.62 | 8.12 | 6.63 | 4.06 | 2.44 | 6.065 | 8.25 | 6.88 | 0.175 | 6.19 | 0.5
16 | 8 | 400 | 0.25 | 10.625 | 15 | 13 | 12 | 1 | 1.88 | 10.25 | 8.63 | 4.62 | 2.74 | 7.981 | 10.38 | 8.88 | 0.175 | 8.106 | 0.5
17 | 10 | 400 | 0.25 | 12.75 | 17.5 | 15.25 | 16 | 1.125 | 2.12 | 12.62 | 10.75 | 4.88 | 2.76 | 10.02 | 12.5 | 10.81 | 0.175 | 10.145 | 0.5
18 | 12 | 400 | 0.25 | 15 | 20.5 | 17.75 | 16 | 1.25 | 2.25 | 14.75 | 12.75 | 5.38 | 3.13 | 12 | 14.75 | 12.88 | 0.175 | 12.125 | 0.5
19 | 14 | 400 | 0.25 | 16.25 | 23 | 20.25 | 20 | 1.25 | 2.38 | 16.75 | 14 | 5.88 | 3.5 | 13.25 | 16 | 14.25 | 0.175 | 13.375 | 0.5
20 | 16 | 400 | 0.25 | 18.5 | 25.5 | 22.5 | 20 | 1.375 | 2.5 | 19 | 16 | 6 | 3.5 | 15.25 | 18.25 | 16.25 | 0.175 | 15.375 | 0.5
21 | 18 | 400 | 0.25 | 21 | 28 | 24.75 | 24 | 1.375 | 2.62 | 21 | 18 | 6.5 | 3.88 | 17.25 | 20.75 | 18.5 | 0.175 | 17.375 | 0.4
22 | 20 | 400 | 0.25 | 23 | 30.5 | 27 | 24 | 1.5 | 2.75 | 23.12 | 20 | 6.62 | 3.87 | 19.25 | 22.75 | 20.5 | 0.175 | 19.375 | 0.4
23 | 22 | 400 | 0.25 | 25.25 | 33 | 29.25 | 24 | 1.625 | 2.875 | 25.25 | 22 | 6.75 | 3.875 | [5 empty] | 0.4
24 | 24 | 400 | 0.25 | 27.25 | 36 | 32 | 24 | 1.75 | 3 | 27.62 | 24 | 6.88 | 3.88 | 23.25 | 27 | 24.75 | 0.175 | 23.375 | 0.4
25 | 26 | 400 | 0.25 | 29.5 | 38.25 | 34.5 | 28 | 1.75 | 3.5 | 28.62 | 26 | 7.62 | 4.12 | 25.25 | 29 | 27 | 0.175 | 25.375 | 0.175
26 | 28 | 400 | 0.25 | 31.5 | 40.75 | 37 | 28 | 1.875 | 3.75 | 30.81 | 28 | 8.12 | 4.37 | 27.25 | 31 | 29 | 0.175 | 27.375 | 0.175
27 | 30 | 400 | 0.25 | 33.75 | 43 | 39.25 | 28 | 2 | 4 | 32.94 | 30 | 8.62 | 4.62 | 29.25 | 33.25 | 31.25 | 0.175 | 29.375 | 0.175
28 | 32 | 400 | 0.25 | 36 | 45.25 | 41.5 | 28 | 2 | 4.25 | 35 | 32 | 9.12 | 4.87 | 31.25 | 35.5 | 33.5 | 0.175 | 31.375 | 0.175
29 | 34 | 400 | 0.25 | 38 | 47.5 | 43.5 | 28 | 2 | 4.38 | 37.19 | 34 | 9.5 | 5.12 | 33.25 | 37.5 | 35.5 | 0.175 | 33.375 | 0.175
30 | 36 | 400 | 0.25 | 40.25 | 50 | 46 | 32 | 2 | 4.5 | 39.38 | 36 | 9.88 | 5.38 | 35.25 | 39.63 | 37.63 | 0.175 | 35.375 | 0.16
31 | 38 | 400 | 0.25 | 40.75 | 47.5 | 44 | 32 | 1.75 | 4.88 | 39.5 | 38 | 8.12 | 3.24 | 37.25 | 40.25 | 38.25 | 0.175 | 37.375 | 0.16
32 | 40 | 400 | 0.25 | 43 | 50 | 46.25 | 32 | 1.875 | 5.12 | 41.5 | 40 | 8.5 | 3.38 | 39.25 | 42.38 | 40.38 | 0.175 | 39.375 | 0.16
33 | 42 | 400 | 0.25 | 45 | 52 | 48.25 | 32 | 1.875 | 5.25 | 43.62 | 42 | 8.81 | 3.56 | 41.25 | 44.38 | 42.38 | 0.175 | 41.375 | 0.155
34 | 44 | 400 | 0.25 | 47.25 | 54.5 | 50.5 | 32 | 2 | 5.5 | 45.62 | 44 | 9.18 | 3.68 | 43.25 | 46.5 | 44.5 | 0.175 | 43.375 | 0.15
35 | 46 | 400 | 0.25 | 49.5 | 56.75 | 52.75 | 36 | 2 | 5.75 | 47.75 | 46 | 9.62 | 3.87 | 45.25 | 49 | 47 | 0.175 | 45.375 | 0.145
36 | 48 | 400 | 0.25 | 51.5 | 59.5 | 55.25 | 28 | 2.25 | 6 | 49.88 | 48 | 10.12 | 4.12 | 47.25 | 51 | 49 | 0.175 | 47.375 | 0.14

## 600#
|  |  |  | Raised |  | Bolt | Number |  | Flange | Hub |  | Length | Hub
|  |  | Raised | Face | Flange OD | Circle | Bolt | Bolt | Thickness | Diameter | Pipe | Thru Hub | Length
14 | NPS | Class | Face (in.) | OD (in.) | O (in.) | Dia (in.) | Holes | Dia (in.) | Tf (in.) | X (in.) | OD (in.) | Y (in.) | (in.) | Pipe I.D. | Gasket O.D. | Gasket I.D. | Gasket thk | Corr. I.D. | Stiffness Ratio
9 | 2 | 600 | 0.25 | 3.625 | 6.5 | 5 | 8 | 0.625 | 1 | 3.31 | 2.38 | 2.88 | 1.88 | 2.067 | 3.38 | 2.75 | 0.175 | 2.192 | 1.9
10 | 2.5 | 600 | 0.25 | 4.125 | 7.5 | 5.88 | 8 | 0.75 | 1.12 | 3.94 | 2.88 | 3.12 | 2 | 2.469 | 3.88 | 3.25 | 0.175 | 2.594 | 1.5
11 | 3 | 600 | 0.25 | 5 | 8.25 | 6.62 | 8 | 0.75 | 1.25 | 4.62 | 3.5 | 3.25 | 2 | 3.068 | 4.75 | 4 | 0.175 | 3.193 | 1
12 | 3.5 | 600 | 0.25 | 5.5 | 9 | 7.25 | 8 | 0.875 | 1.38 | 5.25 | 4 | 3.38 | 2 | 3.548 |  |  |  | 3.673 | 0.8
13 | 4 | 600 | 0.25 | 6.188 | 10.75 | 8.5 | 8 | 0.875 | 1.5 | 6 | 4.5 | 4 | 2.5 | 4.026 | 5.88 | 4.75 | 0.175 | 4.151 | 0.5
14 | 5 | 600 | 0.25 | 7.312 | 13 | 10.5 | 8 | 1 | 1.75 | 7.44 | 5.56 | 4.5 | 2.75 | 5.047 | 7 | 5.81 | 0.175 | 5.172 | 0.5
15 | 6 | 600 | 0.25 | 8.5 | 14 | 11.5 | 12 | 1 | 1.88 | 8.75 | 6.63 | 4.62 | 2.74 | 6.065 | 8.25 | 6.88 | 0.175 | 6.19 | 0.5
16 | 8 | 600 | 0.25 | 10.625 | 16.5 | 13.75 | 12 | 1.125 | 2.19 | 10.75 | 8.63 | 5.25 | 3.06 | 7.981 | 10.38 | 8.88 | 0.175 | 8.106 | 0.5
17 | 10 | 600 | 0.25 | 12.75 | 20 | 17 | 16 | 1.25 | 2.5 | 13.5 | 10.75 | 6 | 3.5 | 10.02 | 12.5 | 10.81 | 0.175 | 10.145 | 0.5
18 | 12 | 600 | 0.25 | 15 | 22 | 19.25 | 20 | 1.25 | 2.62 | 15.75 | 12.75 | 6.12 | 3.5 | 12 | 14.75 | 12.88 | 0.175 | 12.125 | 0.5
19 | 14 | 600 | 0.25 | 16.25 | 23.75 | 20.75 | 20 | 1.375 | 2.75 | 17 | 14 | 6.5 | 3.75 | 13.25 | 16 | 14.25 | 0.175 | 13.375 | 0.5
20 | 16 | 600 | 0.25 | 18.5 | 27 | 23.75 | 20 | 1.5 | 3 | 19.5 | 16 | 7 | 4 | 15.25 | 18.25 | 16.25 | 0.175 | 15.375 | 0.5
21 | 18 | 600 | 0.25 | 21 | 29.25 | 25.75 | 20 | 1.625 | 3.25 | 21.5 | 18 | 7.25 | 4 | 17.25 | 20.75 | 18.5 | 0.175 | 17.375 | 0.4
22 | 20 | 600 | 0.25 | 23 | 32 | 28.5 | 24 | 1.625 | 3.5 | 24 | 20 | 7.5 | 4 | 19.25 | 22.75 | 20.5 | 0.175 | 19.375 | 0.4
23 | 22 | 600 | 0.25 | 25.25 | 34.25 | 30.625 | 24 | 1.75 | 3.75 | 26.25 | 22 | 7.75 | 4 | [5 empty] | 0.4
24 | 24 | 600 | 0.25 | 27.25 | 37 | 33 | 24 | 1.875 | 4 | 28.25 | 24 | 8 | 4 | 23.25 | 27 | 24.75 | 0.175 | 23.375 | 0.4
25 | 26 | 600 | 0.25 | 29.5 | 40 | 36 | 28 | 1.875 | 4.25 | 29.44 | 26 | 8.75 | 4.5 | 25.25 | 29 | 27 | 0.175 | 25.375 | 0.175
26 | 28 | 600 | 0.25 | 31.5 | 42.25 | 38 | 28 | 2 | 4.38 | 31.62 | 28 | 9.25 | 4.87 | 27.25 | 31 | 29 | 0.175 | 27.375 | 0.175
27 | 30 | 600 | 0.25 | 33.75 | 44.5 | 40.25 | 28 | 2 | 4.5 | 33.94 | 30 | 9.75 | 5.25 | 29.25 | 33.25 | 31.25 | 0.175 | 29.375 | 0.175
28 | 32 | 600 | 0.25 | 36 | 47 | 42.5 | 28 | 2.25 | 4.62 | 36.12 | 32 | 10.25 | 5.63 | 31.25 | 35.5 | 33.5 | 0.175 | 31.375 | 0.175
29 | 34 | 600 | 0.25 | 38 | 49 | 44.5 | 28 | 2.25 | 4.75 | 38.31 | 34 | 10.62 | 5.87 | 33.25 | 37.5 | 35.5 | 0.175 | 33.375 | 0.175
30 | 36 | 600 | 0.25 | 40.25 | 51.75 | 47 | 28 | 2.5 | 4.88 | 40.62 | 36 | 11.12 | 6.24 | 35.25 | 39.63 | 37.63 | 0.175 | 35.375 | 0.16
31 | 38 | 600 | 0.25 | 41.5 | 50 | 45.75 | 28 | 2.25 | 6 | 40.25 | 38 | 10 | 4 | 37.25 | 41 | 39 | 0.175 | 37.375 | 0.16
32 | 40 | 600 | 0.25 | 43.75 | 52 | 47.75 | 32 | 2.25 | 6.25 | 42.25 | 40 | 10.38 | 4.13 | 39.25 | 43.25 | 41.25 | 0.175 | 39.375 | 0.16
33 | 42 | 600 | 0.25 | 46 | 55.25 | 50.5 | 28 | 2.5 | 6.62 | 44.38 | 42 | 11 | 4.38 | 41.25 | 45.5 | 43.5 | 0.175 | 41.375 | 0.155
34 | 44 | 600 | 0.25 | 48.25 | 57.25 | 52.5 | 32 | 2.5 | 6.81 | 46.5 | 44 | 11.38 | 4.57 | 43.25 | 47.75 | 45.75 | 0.175 | 43.375 | 0.15
35 | 46 | 600 | 0.25 | 50.25 | 59.5 | 54.75 | 32 | 2.5 | 7.06 | 48.62 | 46 | 11.81 | 4.75 | 45.25 | 49.75 | 47.75 | 0.175 | 45.375 | 0.145
36 | 48 | 600 | 0.25 | 52.5 | 62.75 | 57.25 | 32 | 2.75 | 7.44 | 50.75 | 48 | 12.44 | 5 | 47.25 | 52 | 50 | 0.175 | 47.375 | 0.14

## 900#
|  |  |  | Raised |  | Bolt | Number |  | Flange | Hub |  | Length | Hub
|  |  | Raised | Face | Flange OD | Circle | Bolt | Bolt | Thickness | Diameter | Pipe | Thru Hub | Length
14 | NPS | Class | Face (in.) | OD (in.) | O (in.) | Dia (in.) | Holes | Dia (in.) | Tf (in.) | X (in.) | OD (in.) | Y (in.) | (in.) | Pipe I.D. | Gasket O.D. | Gasket I.D. | Gasket thk | Corr. I.D. | Stiffness Ratio
9 | 2 | 900 | 0.25 | 3.625 | 8.5 | 6.5 | 8 | 0.875 | 1.5 | 4.12 | 2.38 | 4 | 2.5 | 2.067 | 3.38 | 2.31 | 0.175 | 2.192 | 1.9
10 | 2.5 | 900 | 0.25 | 4.125 | 9.62 | 7.5 | 8 | 1 | 1.62 | 4.88 | 2.88 | 4.12 | 2.5 | 2.469 | 3.88 | 2.75 | 0.175 | 2.594 | 1.5
11 | 3 | 900 | 0.25 | 5 | 9.5 | 7.5 | 8 | 0.875 | 1.5 | 5 | 3.5 | 4 | 2.5 | 3.068 | 4.75 | 3.75 | 0.175 | 3.193 | 1
12 | 3.5 | 900 | 0.25 | 5.5 |  |  | 8 |  |  |  | 4 |  | 0 | 3.548 |  |  |  | 3.673 | 0.8
13 | 4 | 900 | 0.25 | 6.188 | 11.5 | 9.25 | 8 | 1.125 | 1.75 | 6.25 | 4.5 | 4.5 | 2.75 | 4.026 | 5.88 | 4.75 | 0.175 | 4.151 | 0.5
14 | 5 | 900 | 0.25 | 7.312 | 13.75 | 11 | 8 | 1.25 | 2 | 7.5 | 5.56 | 5 | 3 | 5.047 | 7 | 5.81 | 0.175 | 5.172 | 0.5
15 | 6 | 900 | 0.25 | 8.5 | 15 | 12.5 | 12 | 1.125 | 2.19 | 9.25 | 6.63 | 5.5 | 3.31 | 6.065 | 8.25 | 6.88 | 0.175 | 6.19 | 0.5
16 | 8 | 900 | 0.25 | 10.625 | 18.5 | 15.5 | 12 | 1.375 | 2.5 | 11.75 | 8.63 | 6.38 | 3.88 | 7.981 | 10.13 | 8.75 | 0.175 | 8.106 | 0.5
17 | 10 | 900 | 0.25 | 12.75 | 21.5 | 18.5 | 16 | 1.375 | 2.75 | 14.5 | 10.75 | 7.25 | 4.5 | 10.02 | 12.25 | 10.88 | 0.175 | 10.145 | 0.5
18 | 12 | 900 | 0.25 | 15 | 24 | 21 | 20 | 1.375 | 3.12 | 16.5 | 12.75 | 7.88 | 4.76 | 12 | 14.5 | 12.75 | 0.175 | 12.125 | 0.5
19 | 14 | 900 | 0.25 | 16.25 | 25.25 | 22 | 20 | 1.5 | 3.38 | 17.75 | 14 | 8.38 | 5 | 13.25 | 15.75 | 14 | 0.175 | 13.375 | 0.5
20 | 16 | 900 | 0.25 | 18.5 | 27.75 | 24.25 | 20 | 1.625 | 3.5 | 20 | 16 | 8.5 | 5 | 15.25 | 18 | 16.25 | 0.175 | 15.375 | 0.5
21 | 18 | 900 | 0.25 | 21 | 31 | 27 | 20 | 1.875 | 4 | 22.25 | 18 | 9 | 5 | 17.25 | 20.5 | 18.25 | 0.175 | 17.375 | 0.4
22 | 20 | 900 | 0.25 | 23 | 33.75 | 29.5 | 20 | 2 | 4.25 | 24.5 | 20 | 9.75 | 5.5 | 19.25 | 22.5 | 20.5 | 0.175 | 19.375 | 0.4
23 | 22 | 900 | 0.25 | 25.25 | [6 empty] | 22 |  | 0 | [5 empty] | 0.4
24 | 24 | 900 | 0.25 | 27.25 | 41 | 35.5 | 20 | 2.5 | 5.5 | 29.5 | 24 | 11.5 | 6 | 23.25 | 26.75 | 24.75 | 0.175 | 23.375 | 0.4
25 | 26 | 900 | 0.25 | 29.5 | 42.75 | 37.5 | 20 | 2.75 | 5.5 | 30.5 | 26 | 11.25 | 5.75 | 25.25 | 29 | 27 | 0.175 | 25.375 | 0.175
26 | 28 | 900 | 0.25 | 31.5 | 46 | 40.25 | 20 | 3 | 5.62 | 32.75 | 28 | 11.75 | 6.13 | 27.25 | 31 | 29 | 0.175 | 27.375 | 0.175
27 | 30 | 900 | 0.25 | 33.75 | 48.5 | 42.75 | 20 | 3 | 5.88 | 35 | 30 | 12.25 | 6.37 | 29.25 | 33.25 | 31.25 | 0.175 | 29.375 | 0.175
28 | 32 | 900 | 0.25 | 36 | 51.75 | 45.5 | 20 | 3.25 | 6.25 | 37.25 | 32 | 13 | 6.75 | 31.25 | 35.5 | 33.5 | 0.175 | 31.375 | 0.175
29 | 34 | 900 | 0.25 | 38 | 55 | 48.25 | 20 | 3.5 | 6.5 | 39.62 | 34 | 13.75 | 7.25 | 33.25 | 37.5 | 35.5 | 0.175 | 33.375 | 0.175
30 | 36 | 900 | 0.25 | 40.25 | 57.5 | 50.75 | 20 | 3.5 | 6.75 | 41.88 | 36 | 14.25 | 7.5 | 35.25 | 39.75 | 37.75 | 0.175 | 35.375 | 0.16
31 | 38 | 900 | 0.25 | 43.25 | 57.5 | 50.75 | 20 | 3.5 | 7.5 | 42.25 | 38 | 13.88 | 6.38 | 37.25 | 42.75 | 40.75 | 0.175 | 37.375 | 0.16
32 | 40 | 900 | 0.25 | 45.75 | 59.5 | 52.75 | 24 | 3.5 | 7.75 | 44.38 | 40 | 14.31 | 6.56 | 39.25 | 45.25 | 43.25 | 0.175 | 39.375 | 0.16
33 | 42 | 900 | 0.25 | 47.75 | 61.5 | 54.75 | 24 | 3.5 | 8.12 | 46.31 | 42 | 14.62 | 6.5 | 41.25 | 47.25 | 45.25 | 0.175 | 41.375 | 0.155
34 | 44 | 900 | 0.25 | 50 | 64.88 | 57.62 | 24 | 3.75 | 8.44 | 48.62 | 44 | 15.38 | 6.94 | 43.25 | 49.5 | 47.5 | 0.175 | 43.375 | 0.15
35 | 46 | 900 | 0.25 | 52.5 | 68.25 | 60.5 | 24 | 4 | 8.88 | 50.88 | 46 | 16.18 | 7.3 | 45.25 | 52 | 50 | 0.175 | 45.375 | 0.145
36 | 48 | 900 | 0.25 | 54.5 | 70.25 | 62.5 | 24 | 4 | 9.19 | 52.88 | 48 | 16.5 | 7.31 | 47.25 | 54 | 52 | 0.175 | 47.375 | 0.14

## 1500#
|  |  |  | Raised |  | Bolt | Number |  | Flange | Hub |  | Length | Hub
|  |  | Raised | Face | Flange OD | Circle | Bolt | Bolt | Thickness | Diameter | Pipe | Thru Hub | Length
14 | NPS | Class | Face (in.) | OD (in.) | O (in.) | Dia (in.) | Holes | Dia (in.) | Tf (in.) | X (in.) | OD (in.) | Y (in.) | (in.) | Pipe I.D. | Gasket O.D. | Gasket I.D. | Gasket thk | Corr. I.D. | Stiffness Ratio
9 | 2 | 1500 | 0.25 | 3.625 | 8.5 | 6.5 | 8 | 0.875 | 1.5 | 4.12 | 2.38 | 4 | 2.5 | 2.067 | 3.38 | 2.31 | 0.175 | 2.192 | 2
10 | 2.5 | 1500 | 0.25 | 4.125 | 9.62 | 7.5 | 8 | 1 | 1.62 | 4.88 | 2.88 | 4.12 | 2.5 | 2.469 | 3.88 | 2.75 | 0.175 | 2.594 | 1.75
11 | 3 | 1500 | 0.25 | 5 | 10.5 | 8 | 8 | 1.125 | 1.88 | 5.25 | 3.5 | 4.62 | 2.74 | 3.068 | 4.75 | 3.63 | 0.175 | 3.193 | 1.5
12 | 3.5 | 1500 | 0.25 | 5.5 | [6 empty] | 4 |  | 0 | 3.548 |  |  |  | 3.673 | 1
13 | 4 | 1500 | 0.25 | 6.188 | 12.25 | 9.5 | 8 | 1.25 | 2.12 | 6.38 | 4.5 | 4.88 | 2.76 | 4.026 | 5.88 | 4.63 | 0.175 | 4.151 | 1
14 | 5 | 1500 | 0.25 | 7.312 | 14.75 | 11.5 | 8 | 1.5 | 2.88 | 7.75 | 5.56 | 6.12 | 3.24 | 5.047 | 7 | 5.63 | 0.175 | 5.172 | 0.5
15 | 6 | 1500 | 0.25 | 8.5 | 15.5 | 12.5 | 12 | 1.375 | 3.25 | 9 | 6.63 | 6.75 | 3.5 | 6.065 | 8.25 | 6.75 | 0.175 | 6.19 | 0.5
16 | 8 | 1500 | 0.25 | 10.625 | 19 | 15.5 | 12 | 1.625 | 3.62 | 11.5 | 8.63 | 8.38 | 4.76 | 7.981 | 10.13 | 8.5 | 0.175 | 8.106 | 0.5
17 | 10 | 1500 | 0.25 | 12.75 | 23 | 19 | 12 | 1.875 | 4.25 | 14.5 | 10.75 | 10 | 5.75 | 10.02 | 12.25 | 10.5 | 0.175 | 10.145 | 0.5
18 | 12 | 1500 | 0.25 | 15 | 26.5 | 22.5 | 16 | 2 | 4.88 | 17.75 | 12.75 | 11.12 | 6.24 | 12 | 14.5 | 12.75 | 0.175 | 12.125 | 0.55
19 | 14 | 1500 | 0.25 | 16.25 | 29.5 | 25 | 16 | 2.25 | 5.25 | 19.5 | 14 | 11.75 | 6.5 | 13.25 | 15.75 | 14.25 | 0.175 | 13.375 | 0.55
20 | 16 | 1500 | 0.25 | 18.5 | 32.5 | 27.75 | 16 | 2.5 | 5.75 | 21.75 | 16 | 12.25 | 6.5 | 15.25 | 18 | 16 | 0.175 | 15.375 | 0.55
21 | 18 | 1500 | 0.25 | 21 | 36 | 30.5 | 16 | 2.75 | 6.38 | 23.5 | 18 | 12.88 | 6.5 | 17.25 | 20.5 | 18.25 | 0.175 | 17.375 | 0.4
22 | 20 | 1500 | 0.25 | 23 | 38.75 | 32.75 | 16 | 3 | 7 | 25.25 | 20 | 14 | 7 | 19.25 | 22.5 | 20.25 | 0.175 | 19.375 | 0.4
23 | 22 | 1500 | 0.25 | 25.25 | [6 empty] | 22 |  | 0
24 | 24 | 1500 | 0.25 | 27.25 | 46 | 39 | 16 | 3.5 | 8 | 30 | 24 | 16 | 8 | 23.25 | 26.75 | 24.25 | 0.175 | 23.375 | 0.4
25 | 26 | [12 empty] | 25.25 |  |  |  | 25.375
26 | 28 | [12 empty] | 27.25 |  |  |  | 27.375
27 | 30 | [12 empty] | 29.25 |  |  |  | 29.375
28 | 32 | [12 empty] | 31.25 |  |  |  | 31.375
29 | 34 | [12 empty] | 33.25 |  |  |  | 33.375
30 | 36 | [12 empty] | 35.25 |  |  |  | 35.375
31 | 38 | [12 empty] | 37.25 |  |  |  | 37.375
32 | 40 | [12 empty] | 39.25 |  |  |  | 39.375
33 | 42 | [12 empty] | 41.25 |  |  |  | 41.375
34 | 44 | [12 empty] | 43.25 |  |  |  | 43.375
35 | 46 | [12 empty] | 45.25 |  |  |  | 45.375
36 | 48 | [12 empty] | 47.25 |  |  |  | 47.375

## 2500#
|  |  |  | Raised |  | Bolt | Number |  | Flange | Hub |  | Length | Hub
|  |  | Raised | Face | Flange OD | Circle | Bolt | Bolt | Thickness | Diameter | Pipe | Thru Hub | Length
14 | NPS | Class | Face (in.) | OD (in.) | O (in.) | Dia (in.) | Holes | Dia (in.) | Tf (in.) | X (in.) | OD (in.) | Y (in.) | (in.) | Pipe I.D. | Gasket O.D. | Gasket I.D. | Gasket thk | Corr. I.D. | Stiffness Ratio
9 | 2 | 2500 | 0.25 | 3.625 | 9.25 | 6.75 | 8 | 1 | 2 | 3.75 | 2.38 | 5 | 3 | 2.067 | 3.38 | 2.31 | 0.175 | 2.192 | 1.5
10 | 2.5 | 2500 | 0.25 | 4.125 | 10.5 | 7.75 | 8 | 1.125 | 2.25 | 4.5 | 2.88 | 5.62 | 3.37 | 2.469 | 3.88 | 2.75 | 0.175 | 2.594 | 1.38
11 | 3 | 2500 | 0.25 | 5 | 12 | 9 | 8 | 1.25 | 2.62 | 5.25 | 3.5 | 6.62 | 4 | 3.068 | 4.75 | 3.63 | 0.175 | 3.193 | 1.25
12 | 3.5 | 2500 | 0.25 | 5.5 | [6 empty] | 4 |  | 0 | 3.548 |  |  |  | 3.673 | 0.8
13 | 4 | 2500 | 0.25 | 6.188 | 14 | 10.75 | 8 | 1.5 | 3 | 6.5 | 4.5 | 7.5 | 4.5 | 4.026 | 5.88 | 4.63 | 0.175 | 4.151 | 1
14 | 5 | 2500 | 0.25 | 7.312 | 16.5 | 12.75 | 8 | 1.75 | 3.62 | 8 | 5.56 | 9 | 5.38 | 5.047 | 7 | 5.63 | 0.175 | 5.172 | 0.5
15 | 6 | 2500 | 0.25 | 8.5 | 19 | 14.5 | 8 | 2 | 4.25 | 9.25 | 6.63 | 10.75 | 6.5 | 6.065 | 8.25 | 6.75 | 0.175 | 6.19 | 0.5
16 | 8 | 2500 | 0.25 | 10.625 | 21.75 | 17.25 | 12 | 2 | 5 | 12 | 8.63 | 12.5 | 7.5 | 7.981 | 10.13 | 8.5 | 0.175 | 8.106 | 0.5
17 | 10 | 2500 | 0.25 | 12.75 | 26.5 | 21.25 | 12 | 2.5 | 6.5 | 14.75 | 10.75 | 16.5 | 10 | 10.02 | 12.25 | 10.63 | 0.175 | 10.145 | 0.5
18 | 12 | 2500 | 0.25 | 15 | 30 | 24.38 | 12 | 2.75 | 7.25 | 17.38 | 12.75 | 18.25 | 11 | 12 | 14.5 | 12.5 | 0.175 | 12.125 | 0.5
19 | 14 | [12 empty] | 13.25 |  |  |  | 13.375
20 | 16 | [12 empty] | 15.25 |  |  |  | 15.375
21 | 18 | [12 empty] | 17.25 |  |  |  | 17.375
22 | 20 | [12 empty] | 19.25 |  |  |  | 19.375
23 | 22
24 | 24 | [12 empty] | 23.25 |  |  |  | 23.375
25 | 26 | [12 empty] | 25.25 |  |  |  | 25.375
26 | 28 | [12 empty] | 27.25 |  |  |  | 27.375
27 | 30 | [12 empty] | 29.25 |  |  |  | 29.375
28 | 32 | [12 empty] | 31.25 |  |  |  | 31.375
29 | 34 | [12 empty] | 33.25 |  |  |  | 33.375
30 | 36 | [12 empty] | 35.25 |  |  |  | 35.375
31 | 38 | [12 empty] | 37.25 |  |  |  | 37.375
32 | 40 | [12 empty] | 39.25 |  |  |  | 39.375
33 | 42 | [12 empty] | 41.25 |  |  |  | 41.375
34 | 44 | [12 empty] | 43.25 |  |  |  | 43.375
35 | 46 | [12 empty] | 45.25 |  |  |  | 45.375
36 | 48 | [12 empty] | 47.25 |  |  |  | 47.375

## Table 1A
Press - Temp
Material | Nominal | Rating | Applicable ASTM Specifications
Group | Description | Table | Forgings | Castings | Plates
1.1 | C-Si | 2-1.1 | A 105 | A 216 Gr. WCB | A 515 Gr. 70
1.1 | C-Mn-Si | 2-1.1 | A 350 Gr. LF2 |  | A 516 Gr. 70
1.1 | C-Mn-Si | 2-1.1 |  |  | A 537 Cl. 1
1.1 | C-Mn-Si-V | 2-1.1 | A 350 Gr. LF6 Cl. 1
1.1 | 3-1/2Ni | 2-1.1 | A 350 Gr. LF3
1.2 | C-Mn-Si | 2-1.2 |  | A 216 Gr. WCC
1.2 | C-Mn-Si | 2-1.2 |  | A 352 Gr. LCC
1.2 | C-Mn-Si-V | 2-1.2 | A 350 Gr. LF6 Cl. 2
1.2 | 2-1/2Ni | 2-1.2 |  | A 352 Gr. LC2 | A 203 Gr. B
1.2 | 3-1/2Ni | 2-1.2 |  | A 352 Gr. LC3 | A 203 Gr. E
1.3 | C-Si | 2-1.3 |  | A 352 Gr. LCB | A 515 Gr. 65
1.3 | C-Mn-Si | 2-1.3 |  |  | A 515 Gr. 65
1.3 | 2-1/2Ni | 2-1.3 |  |  | A 203 Gr. A
1.3 | 3-1/2Ni | 2-1.3 |  |  | A 203 Gr. D
1.3 | C-1/2Mo | 2-1.3 |  | A 217 Gr. WC1
1.3 | C-1/2Mo | 2-1.3 |  | A 352 Gr. LC1
1.4 | C-Si | 2-1.4 |  |  | A 515 Gr. 60
1.4 | C-Mn-Si | 2-1.4 | A 350 Gr. LF1 Cl. 1 |  | A 5165 Gr. 60
1.5 | C-1/2Mo | 2-1.5 | A 182 Gr. F1
1.5 | C-1/2Mo | 2-1.5
1.7 | 1/2Cr-1/2Mo | 2-1.7 | A 182 Gr. F2
1.7 | Ni-1/2Cr-1/2Mo | 2-1.7 |  | A 217 Gr. WC4
1.7 | 3/4Ni-3/4Cr-1Mo | 2-1.7 |  | A 217 Gr. WC5
1.9 | 1-1/4Cr-1/2Mo | 2-1.9 |  | A 217 Gr. WC6
1.9 | 1-1/4Cr-1/2Mo-Si | 2-1.9 | A 182 Gr. F11 Cl. 2 |  | A 387 Gr. 11 Cl. 2
1.1 | 2-1/4Cr-1Mo | 2-1.10 | A 182 Gr. F22 Cl. 3 | A 217 Gr. WC9 | A 387 Gr. 22 Cl. 2
1.11 | C-1/2Mo | 2-1.11 |  |  | A 204 Gr. C
1.13 | 5Cr-1/2Mo | 2-1.13 | A 182 Gr. F5a | A 217 Gr. C5
1.14 | 9Cr-1Mo | 2-1.14 | A 182 Gr. F9 | A 217 Gr. C12
1.15 | 9Cr-1Mo-V | 2-1.15 | A 182 Gr. F91 | A 217 Gr. C12A | A 387 Gr. 91 Cl. 2
1.17 | 1Cr-1/2Mo | 2-1.17 | A 182 Gr. F12 Cl. 2
1.17 | 5Cr-1/2Mo | 2-1.17 | A 182 Gr. F5
1.18 | 9Cr-2W-V | 2-1.18 | A 182 Gr. F92
2.1 | 18Cr-8Ni | 2-2.1 | A 182 Gr. F304 | A 351 Gr. CF3 | A 240 Gr. 304
2.1 | 18Cr-8Ni | 2-2.1 | A 182 Gr. F304H | A 351 Gr. CF8 | A 240 Gr. 304H
2.2 | 16Cr-12Ni-2Mo | 2-2.2 | A 182 Gr. F316 | A 351 Gr. CF3M | A 240 Gr. 316
2.2 | 16Cr-12Ni-2Mo | 2-2.2 | A 182 Gr. F316H | A 351 Gr. CF8M | A 240 Gr. 316H
2.2 | 18Cr-13Ni-3Mo | 2-2.2 | A 182 Gr. F317 |  | A 240 Gr. 317
2.2 | 19Cr-10Ni-3Mo | 2-2.2 |  | A 351 Gr. CG8M
2.3 | 18Cr-8Ni | 2-2.3 | A 182 Gr. F304L |  | A 240 Gr. 304L
2.3 | 16Cr-12Ni-2Mo | 2-2.3 | A 182 Gr. F316L |  | A 240 Gr. 316L
2.3 | 18Cr-13Ni-3Mo | 2-2.3 | A 182 Gr. F317L
2.4 | 18Cr-10Ni-Ti | 2-2.4 | A 182 Gr. F321 |  | A 240 Gr. 321
2.4 | 18Cr-10Ni-Ti | 2-2.4 | A 182 Gr. F321H |  | A 240 Gr. 321H
2.5 | 18Cr-10Ni-Cb | 2-2.5 | A 182 Gr. F347 |  | A 240 Gr. 347
2.5 | 18Cr-10Ni-Cb | 2-2.5 | A 182 Gr. F347H |  | A 240 Gr. 347H
2.5 | 18Cr-10Ni-Cb | 2-2.5 | A 182 Gr. F348 |  | A 240 Gr. 348
2.5 | 18Cr-10Ni-Cb | 2-2.5 | A 182 Gr. F348H |  | A 240 Gr. 348H
2.6 | 23Cr-12Ni | 2-2.6 |  |  | A 240 Gr. 309H
2.7 | 25Cr-20Ni | 2-2.7 | A 182 Gr. F310 |  | A 240 Gr. 310
2.8 | 20Cr-18Ni-6Mo | 2-2.8 | A 182 Gr. F44 | A 351 Gr. CK3MCuN | A 240 Gr. S31254
2.8 | 22Cr-5Ni-3Mo-N | 2-2.8 | A 182 Gr. F51 |  | A 240 Gr. S31803
2.8 | 25Cr-7Ni-4Mo-N | 2-2.8 | A 182 Gr. F53 |  | A 240 Gr. S32750
2.8 | 24Cr-10Ni-4Mo-V | 2-2.8 |  | A 351 Gr. CE8MN
2.8 | 25Cr-5Ni-2Mo-3Cu | 2-2.8 |  | A 995 Gr. CD4MCu
2.8 | 25Cr-7Ni-3.5Mo-W-Cb | 2-2.8 |  | A 995 Gr. CD3MWCuN
2.8 | 25Cr-7.5Ni-3.5Mo-N-Cu-W | 2-2.8 | A 182 Gr. F55 |  | A 240 Gr. S32760
2.9 | 23Cr-12Ni | 2-2.9 |  |  | A 240 Gr. 309S
2.9 | 23Cr-12Ni | 2-2.9 |  |  | A 240 Gr. 310S
2.1 | 25Cr-12Ni | 2-2.10 |  | A 351 Gr. CH8
2.1 | 25Cr-12Ni | 2-2.10 |  | A 351 Gr. CH20
2.11 | 18Cr-10Ni-Cb | 2-2.11 |  | A 351 Gr. CF8C
2.12 | 25Cr-20Ni | 2-2.12 |  | A 351 Gr. CK20
3.1 | 35Ni-35Fe-20Cr-Cb | 2-3.1 | B 462 Gr. N08020 |  | B 463 Gr. N08020
3.2 | 99.0Ni | 2-3.2 | B 564 Gr. N02200 |  | B 162 Gr. N02200
3.3 | 99.0Ni-LowC | 2-3.3 |  |  | B 162 Gr. N02201
3.4 | 67Ni-30Cu | 2-3.4 | B 564 Gr. N04400 |  | B 127 Gr. N04400
3.5 | 72Ni-15Cr-8Fe | 2-3.5 | B 564 Gr. N06600 |  | B 168 Gr. N06600
3.6 | 33Ni-42Fe-21Cr | 2-3.6 | B 564 Gr. N08800 |  | B 409 Gr. N08800
3.7 | 65Ni-28Mo-2Fe | 2-3.7 | B 462 Gr. N10665 |  | B 333 Gr. N10665
3.7 | 64Ni-29.5Mo-2Cr-2Fe-Mn-W | 2-3.7 | B 462 Gr. N10675 |  | B 333 Gr. N10675
3.8 | 54Ni-16Mo-15Cr | 2-3.8 | B 462 Gr. N10276 |  | B 575 Gr. N10276
3.8 | 60Ni-22Cr-9Mo-3.5Cb | 2-3.8 | B 564 Gr. N06625 |  | B 443 Gr. N06625
3.8 | 62Ni-28Mo-5Fe | 2-3.8 |  |  | B 333 Gr. N10001
3.8 | 70Ni-16Mo-7Cr-5Fe | 2-3.8 |  |  | B 434 Gr. N10003
3.8 | 61Ni-16Mo-16Cr | 2-3.8 |  |  | B 575 Gr. N06455
3.8 | 42Ni-21.5Cr-3Mo-2.3Cu | 2-3.8 | B 564 Gr. N08825 |  | B 424 Gr. N08825
3.8 | 55Ni-21Cr-13.5Mo | 2-3.8 | B 462 Gr. N06022 |  | B 575 Gr. N06022
3.8 | 55Ni-23Cr-16Mo-1.6Cu | 2-3.8 | B 462 Gr. N06200 |  | B 575 Gr. N06200
3.9 | 47Ni-22Cr-9Mo-18Fe | 2-3.9 |  |  | B 435 Gr. N06002
3.9 | 21Ni-30Fe-22Cr-18Co-3Mo-3W | 2-3.9 | B 572 Gr. R30556 |  | B 435 Gr. R30556
3.1 | 25Ni-47Fe-21Cr-5Mo | 2-3.10 |  |  | B 599 Gr. N08700
3.11 | 44Fe-25Ni-21Cr-Mo | 2-3.11 | A 479 Gr. N08904 |  | A 240 Gr. N08904
3.12 | 26Ni-43Fe-22Cr-5Mo | 2-3.12 |  |  | B 620 Gr. N08320
3.12 | 47Ni-22Cr-20Fe-7Mo | 2-3.12 |  |  | B 582 Gr. N06985
3.12 | 46Fe-24Ni-21Cr-6Mo-Cu-N | 2-3.12 | B 462 Gr. N08367 | A 351 Gr. CN3MN | B 688 Gr. N08367
3.13 | 49Ni-25Cr-19Fe-6Mo | 2-3.13 |  |  | B 582 Gr. N06975
3.13 | Ni-Fe-Cr-Mo-Cu-Low C | 2-3.13 | B 564 Gr. N08031 |  | B 625 Gr. N08031
3.14 | 47Ni-22Cr-19Fe-6Mo | 2-3.14 |  |  | B 582 Gr. N06007
3.14 | 40Ni-29Cr-15Fe-5Mo | 2-3.14 | B 462 Gr. N06030 |  | B 582 Gr. N06030
3.14 | 58Ni-33Cr-8Mo | 2-3.14 | B 462 Gr. N06035 |  | B 575 Gr. N06035
3.15 | 42Ni-42Fe-21Cr | 2-3.15 | B 564 Gr. N08810 |  | B 409 Gr. N08810
3.16 | 35Ni-19Cr-1-1/4Si | 2-3.16 | B 511 Gr. N08330 |  | B 536 Gr. N08330
3.17 | 29Ni-20.5Cr-3.5Cu-2.5Mo | 2-3.17 |  | A 351 Gr. CN7M
3.19 | 57Ni-22Cr-14W-2Mo-La | 2-3.19 | B 564 Gr. N06230 |  | B 435 Gr. N06230

## Tables 2
Data from Tables II-2-1.1 to II-2-3.19
| Material |  | Working Pressures by Class (psig)
| Group | Temp (F) | 150 | 300 | 400 | 600 | 900 | 1500 | 2500
| 1.1 | -20 | 285 | 740 | 985 | 1480 | 2220 | 3705 | 6170
| 1.1 | 100 | 285 | 740 | 985 | 1480 | 2220 | 3705 | 6170
| 1.1 | 200 | 260 | 680 | 905 | 1360 | 2035 | 3395 | 5655
| 1.1 | 300 | 230 | 655 | 870 | 1310 | 1965 | 3270 | 5450
| 1.1 | 400 | 200 | 635 | 845 | 1265 | 1900 | 3170 | 5280
| 1.1 | 500 | 170 | 605 | 805 | 1205 | 1810 | 3015 | 5025
| 1.1 | 600 | 140 | 570 | 755 | 1135 | 1705 | 2840 | 4730
| 1.1 | 650 | 125 | 550 | 730 | 1100 | 1650 | 2745 | 4575
| 1.1 | 700 | 110 | 530 | 710 | 1060 | 1590 | 2655 | 4425
| 1.1 | 750 | 95 | 505 | 675 | 1015 | 1520 | 2535 | 4230
| 1.1 | 800 | 80 | 410 | 550 | 825 | 1235 | 2055 | 3430
| 1.1 | 850 | 65 | 320 | 425 | 640 | 955 | 1595 | 2655
| 1.1 | 900 | 50 | 230 | 305 | 460 | 690 | 1150 | 1915
| 1.1 | 950 | 35 | 135 | 185 | 275 | 410 | 685 | 1145
| 1.1 | 1000 | 20 | 85 | 115 | 170 | 255 | 430 | 715
| 1.2 | -20 | 290 | 750 | 1000 | 1500 | 2250 | 3750 | 6250
| 1.2 | 100 | 290 | 750 | 1000 | 1500 | 2250 | 3750 | 6250
| 1.2 | 200 | 260 | 750 | 1000 | 1500 | 2250 | 3750 | 6250
| 1.2 | 300 | 230 | 730 | 970 | 1455 | 2185 | 3640 | 6070
| 1.2 | 400 | 200 | 705 | 940 | 1405 | 2110 | 3520 | 5865
| 1.2 | 500 | 170 | 665 | 885 | 1330 | 1995 | 3325 | 5540
| 1.2 | 600 | 140 | 605 | 805 | 1210 | 1815 | 3025 | 5040
| 1.2 | 650 | 125 | 590 | 785 | 1175 | 1765 | 2940 | 4905
| 1.2 | 700 | 110 | 555 | 740 | 1110 | 1665 | 2775 | 4630
| 1.2 | 750 | 95 | 505 | 675 | 1015 | 1520 | 2535 | 4230
| 1.2 | 800 | 80 | 410 | 550 | 825 | 1235 | 2055 | 3430
| 1.2 | 850 | 65 | 320 | 425 | 640 | 955 | 1595 | 2655
| 1.2 | 900 | 50 | 225 | 295 | 445 | 670 | 1115 | 1855
| 1.2 | 950 | 35 | 135 | 185 | 275 | 410 | 685 | 1145
| 1.2 | 1000 | 20 | 85 | 115 | 170 | 255 | 430 | 715
| 1.3 | -20 | 265 | 695 | 930 | 1395 | 2090 | 3480 | 5805
| 1.3 | 100 | 265 | 695 | 930 | 1395 | 2090 | 3480 | 5805
| 1.3 | 200 | 255 | 660 | 880 | 1320 | 1980 | 3300 | 5505
| 1.3 | 300 | 230 | 640 | 850 | 1275 | 1915 | 3190 | 5315
| 1.3 | 400 | 200 | 615 | 820 | 1230 | 1845 | 3075 | 5125
| 1.3 | 500 | 170 | 585 | 780 | 1175 | 1760 | 2930 | 4885
| 1.3 | 600 | 140 | 550 | 735 | 1105 | 1655 | 2755 | 4595
| 1.3 | 650 | 125 | 535 | 710 | 1065 | 1600 | 2665 | 4440
| 1.3 | 700 | 110 | 510 | 685 | 1025 | 1535 | 2560 | 4270
| 1.3 | 750 | 95 | 475 | 635 | 955 | 1430 | 2385 | 3970
| 1.3 | 800 | 80 | 390 | 520 | 780 | 1175 | 1955 | 3255
| 1.3 | 850 | 65 | 300 | 400 | 595 | 895 | 1490 | 2485
| 1.3 | 900 | 50 | 200 | 270 | 405 | 605 | 1010 | 1685
| 1.3 | 950 | 35 | 135 | 185 | 275 | 410 | 685 | 1145
| 1.3 | 1000 | 20 | 85 | 115 | 170 | 255 | 430 | 715
| 1.4 | -20 | 235 | 615 | 825 | 1235 | 1850 | 3085 | 5145
| 1.4 | 100 | 235 | 615 | 825 | 1235 | 1850 | 3085 | 5145
| 1.4 | 200 | 215 | 565 | 755 | 1130 | 1695 | 2830 | 4715
| 1.4 | 300 | 210 | 545 | 725 | 1090 | 1635 | 2725 | 4545
| 1.4 | 400 | 200 | 525 | 700 | 1055 | 1580 | 2635 | 4390
| 1.4 | 500 | 170 | 500 | 670 | 1005 | 1505 | 2510 | 4185
| 1.4 | 600 | 140 | 475 | 630 | 945 | 1420 | 2365 | 3945
| 1.4 | 650 | 125 | 455 | 610 | 915 | 1370 | 2285 | 3805
| 1.4 | 700 | 110 | 440 | 590 | 885 | 1325 | 2210 | 3685
| 1.4 | 750 | 95 | 430 | 570 | 855 | 1285 | 2140 | 3565
| 1.4 | 800 | 80 | 370 | 495 | 740 | 1110 | 1850 | 3085
| 1.4 | 850 | 65 | 300 | 400 | 595 | 895 | 1490 | 2485
| 1.4 | 900 | 50 | 170 | 230 | 345 | 515 | 855 | 1430
| 1.4 | 950 | 35 | 135 | 185 | 275 | 410 | 685 | 1145
| 1.4 | 1000 | 20 | 85 | 115 | 170 | 255 | 430 | 715
| 1.5 | -20 | 265 | 695 | 930 | 1395 | 2090 | 3480 | 5805
| 1.5 | 100 | 265 | 695 | 930 | 1395 | 2090 | 3480 | 5805
| 1.5 | 200 | 260 | 695 | 930 | 1395 | 2090 | 3480 | 5805
| 1.5 | 300 | 230 | 685 | 915 | 1375 | 2060 | 3435 | 5725
| 1.5 | 400 | 200 | 660 | 885 | 1325 | 1985 | 3310 | 5520
| 1.5 | 500 | 170 | 640 | 855 | 1285 | 1925 | 3210 | 5350
| 1.5 | 600 | 140 | 605 | 805 | 1210 | 1815 | 3025 | 5040
| 1.5 | 650 | 125 | 590 | 785 | 1175 | 1765 | 2940 | 4905
| 1.5 | 700 | 110 | 570 | 755 | 1135 | 1705 | 2840 | 4730
| 1.5 | 750 | 95 | 530 | 710 | 1065 | 1595 | 2660 | 4430
| 1.5 | 800 | 80 | 510 | 675 | 1015 | 1525 | 2540 | 4230
| 1.5 | 850 | 65 | 485 | 650 | 975 | 1460 | 2435 | 4060
| 1.5 | 900 | 50 | 450 | 600 | 900 | 1350 | 2245 | 3745
| 1.5 | 950 | 35 | 280 | 375 | 560 | 845 | 1405 | 2345
| 1.5 | 1000 | 20 | 165 | 220 | 330 | 495 | 825 | 1370
| 1.7 | -20 | 290 | 750 | 1000 | 1500 | 2250 | 3750 | 6250
| 1.7 | 100 | 290 | 750 | 1000 | 1500 | 2250 | 3750 | 6250
| 1.7 | 200 | 260 | 750 | 1000 | 1500 | 2250 | 3750 | 6250
| 1.7 | 300 | 230 | 730 | 970 | 1455 | 2185 | 3640 | 6070
| 1.7 | 400 | 200 | 705 | 940 | 1410 | 2115 | 3530 | 5880
| 1.7 | 500 | 170 | 665 | 885 | 1330 | 1995 | 3325 | 5540
| 1.7 | 600 | 140 | 605 | 805 | 1210 | 1815 | 3025 | 5040
| 1.7 | 650 | 125 | 590 | 785 | 1175 | 1765 | 2940 | 4905
| 1.7 | 700 | 110 | 570 | 755 | 1135 | 1705 | 2840 | 4730
| 1.7 | 750 | 95 | 530 | 710 | 1065 | 1595 | 2660 | 4430
| 1.7 | 800 | 80 | 510 | 675 | 1015 | 1525 | 2540 | 4230
| 1.7 | 850 | 65 | 485 | 650 | 975 | 1460 | 2435 | 4060
| 1.7 | 900 | 50 | 450 | 600 | 900 | 1350 | 2245 | 3745
| 1.7 | 950 | 35 | 315 | 420 | 630 | 945 | 1575 | 2630
| 1.7 | 1000 | 20 | 200 | 270 | 405 | 605 | 1010 | 1685
| 1.7 | 1050 | 0 | 160 | 210 | 315 | 475 | 790 | 1315
| 1.9 | -20 | 290 | 750 | 1000 | 1500 | 2250 | 3750 | 6250
| 1.9 | 100 | 290 | 750 | 1000 | 1500 | 2250 | 3750 | 6250
| 1.9 | 200 | 260 | 750 | 1000 | 1500 | 2250 | 3750 | 6250
| 1.9 | 300 | 230 | 720 | 965 | 1445 | 2165 | 3610 | 6015
| 1.9 | 400 | 200 | 695 | 925 | 1385 | 2080 | 3465 | 5775
| 1.9 | 500 | 170 | 665 | 885 | 1330 | 1995 | 3325 | 5540
| 1.9 | 600 | 140 | 605 | 805 | 1210 | 1815 | 3025 | 5040
| 1.9 | 650 | 125 | 590 | 785 | 1175 | 1765 | 2940 | 4905
| 1.9 | 700 | 110 | 570 | 755 | 1135 | 1705 | 2840 | 4730
| 1.9 | 750 | 95 | 530 | 710 | 1065 | 1595 | 2660 | 4430
| 1.9 | 800 | 80 | 510 | 675 | 1015 | 1525 | 2540 | 4230
| 1.9 | 850 | 65 | 485 | 650 | 975 | 1460 | 2435 | 4060
| 1.9 | 900 | 50 | 450 | 600 | 900 | 1350 | 2245 | 3745
| 1.9 | 950 | 35 | 320 | 425 | 640 | 955 | 1595 | 2655
| 1.9 | 1000 | 20 | 215 | 290 | 430 | 650 | 1080 | 1800
| 1.9 | 1050 | 0 | 145 | 190 | 290 | 430 | 720 | 1200
| 1.9 | 1100 | 0 | 95 | 130 | 190 | 290 | 480 | 800
| 1.9 | 1150 | 0 | 65 | 85 | 130 | 195 | 325 | 545
| 1.9 | 1200 | 0 | 40 | 55 | 80 | 125 | 205 | 345
| 1.1 | -20 | 290 | 750 | 1000 | 1500 | 2250 | 3750 | 6250
| 1.1 | 100 | 290 | 750 | 1000 | 1500 | 2250 | 3750 | 6250
| 1.1 | 200 | 260 | 750 | 1000 | 1500 | 2250 | 3750 | 6250
| 1.1 | 300 | 230 | 730 | 970 | 1455 | 2185 | 3640 | 6070
| 1.1 | 400 | 200 | 705 | 940 | 1410 | 2115 | 3530 | 5880
| 1.1 | 500 | 170 | 665 | 885 | 1330 | 1995 | 3325 | 5540
| 1.1 | 600 | 140 | 605 | 805 | 1210 | 1815 | 3025 | 5040
| 1.1 | 650 | 125 | 590 | 785 | 1175 | 1765 | 2940 | 4905
| 1.1 | 700 | 110 | 570 | 755 | 1135 | 1705 | 2840 | 4730
| 1.1 | 750 | 95 | 530 | 710 | 1065 | 1595 | 2660 | 4430
| 1.1 | 800 | 80 | 510 | 675 | 1015 | 1525 | 2540 | 4230
| 1.1 | 850 | 65 | 485 | 650 | 975 | 1460 | 2435 | 4060
| 1.1 | 900 | 50 | 450 | 600 | 900 | 1350 | 2245 | 3745
| 1.1 | 950 | 35 | 385 | 515 | 775 | 1160 | 1930 | 3220
| 1.1 | 1000 | 20 | 265 | 355 | 535 | 800 | 1335 | 2230
| 1.1 | 1050 | 0 | 175 | 235 | 350 | 525 | 875 | 1455
| 1.1 | 1100 | 0 | 110 | 145 | 220 | 330 | 550 | 915
| 1.1 | 1150 | 0 | 70 | 90 | 135 | 205 | 345 | 570
| 1.1 | 1200 | 0 | 40 | 55 | 80 | 125 | 205 | 345
| 1.11 | -20 | 290 | 750 | 1000 | 1500 | 2250 | 3750 | 6250
| 1.11 | 100 | 290 | 750 | 1000 | 1500 | 2250 | 3750 | 6250
| 1.11 | 200 | 260 | 750 | 1000 | 1500 | 2250 | 3750 | 6250
| 1.11 | 300 | 230 | 730 | 970 | 1455 | 2185 | 3640 | 6070
| 1.11 | 400 | 200 | 705 | 940 | 1410 | 2115 | 3530 | 5880
| 1.11 | 500 | 170 | 665 | 885 | 1330 | 1995 | 3325 | 5540
| 1.11 | 600 | 140 | 605 | 805 | 1210 | 1815 | 3025 | 5040
| 1.11 | 650 | 125 | 590 | 785 | 1175 | 1765 | 2940 | 4905
| 1.11 | 700 | 110 | 570 | 755 | 1135 | 1705 | 2840 | 4730
| 1.11 | 750 | 95 | 530 | 710 | 1065 | 1595 | 2660 | 4430
| 1.11 | 800 | 80 | 510 | 675 | 1015 | 1525 | 2540 | 4230
| 1.11 | 850 | 65 | 485 | 650 | 975 | 1460 | 2435 | 4060
| 1.11 | 900 | 50 | 450 | 600 | 900 | 1345 | 2245 | 3745
| 1.11 | 950 | 35 | 280 | 375 | 560 | 845 | 1405 | 2345
| 1.11 | 1000 | 20 | 165 | 220 | 330 | 495 | 825 | 1370
| 1.11 | 1050 | 0 | 165 | 220 | 330 | 495 | 825 | 1370
| 1.11 | 1100 | 0 | 110 | 145 | 220 | 330 | 550 | 915
| 1.11 | 1150 | 0 | 80 | 110 | 165 | 245 | 410 | 685
| 1.11 | 1200 | 0 | 45 | 60 | 90 | 135 | 225 | 370
| 1.13 | -20 | 290 | 750 | 1000 | 1500 | 2250 | 3750 | 6250
| 1.13 | 100 | 290 | 750 | 1000 | 1500 | 2250 | 3750 | 6250
| 1.13 | 200 | 260 | 750 | 1000 | 1500 | 2250 | 3750 | 6250
| 1.13 | 300 | 230 | 730 | 970 | 1455 | 2185 | 3640 | 6070
| 1.13 | 400 | 200 | 705 | 940 | 1410 | 2115 | 3530 | 5880
| 1.13 | 500 | 170 | 665 | 885 | 1330 | 1995 | 3325 | 5540
| 1.13 | 600 | 140 | 605 | 805 | 1210 | 1815 | 3025 | 5040
| 1.13 | 650 | 125 | 590 | 785 | 1175 | 1765 | 2940 | 4905
| 1.13 | 700 | 110 | 570 | 755 | 1135 | 1705 | 2840 | 4730
| 1.13 | 750 | 95 | 530 | 710 | 1065 | 1595 | 2660 | 4430
| 1.13 | 800 | 80 | 510 | 675 | 1015 | 1525 | 2540 | 4230
| 1.13 | 850 | 65 | 485 | 650 | 975 | 1460 | 2435 | 4060
| 1.13 | 900 | 50 | 375 | 500 | 745 | 1120 | 1870 | 3115
| 1.13 | 950 | 35 | 275 | 365 | 550 | 825 | 1370 | 2285
| 1.13 | 1000 | 20 | 200 | 265 | 400 | 595 | 995 | 1655
| 1.13 | 1050 | 0 | 145 | 190 | 290 | 430 | 720 | 1200
| 1.13 | 1100 | 0 | 100 | 135 | 200 | 300 | 495 | 830
| 1.13 | 1150 | 0 | 60 | 80 | 125 | 185 | 310 | 515
| 1.13 | 1200 | 0 | 35 | 45 | 70 | 105 | 170 | 285
| 1.14 | -20 | 290 | 750 | 1000 | 1500 | 2250 | 3750 | 6250
| 1.14 | 100 | 290 | 750 | 1000 | 1500 | 2250 | 3750 | 6250
| 1.14 | 200 | 260 | 750 | 1000 | 1500 | 2250 | 3750 | 6250
| 1.14 | 300 | 230 | 730 | 970 | 1455 | 2185 | 3640 | 6070
| 1.14 | 400 | 200 | 705 | 940 | 1410 | 2115 | 3530 | 5880
| 1.14 | 500 | 170 | 665 | 885 | 1330 | 1995 | 3325 | 5540
| 1.14 | 600 | 140 | 605 | 805 | 1210 | 1815 | 3025 | 5040
| 1.14 | 650 | 125 | 590 | 785 | 1175 | 1765 | 2940 | 4905
| 1.14 | 700 | 110 | 570 | 755 | 1135 | 1705 | 2840 | 4730
| 1.14 | 750 | 95 | 530 | 710 | 1065 | 1595 | 2660 | 4430
| 1.14 | 800 | 80 | 510 | 675 | 1015 | 1525 | 2540 | 4230
| 1.14 | 850 | 65 | 485 | 650 | 975 | 1460 | 2435 | 4060
| 1.14 | 900 | 50 | 450 | 600 | 900 | 1350 | 2245 | 3745
| 1.14 | 950 | 35 | 375 | 505 | 755 | 1130 | 1885 | 3145
| 1.14 | 1000 | 20 | 255 | 340 | 505 | 760 | 1270 | 2115
| 1.14 | 1050 | 0 | 170 | 230 | 345 | 515 | 855 | 1430
| 1.14 | 1100 | 0 | 115 | 150 | 225 | 340 | 565 | 945
| 1.14 | 1150 | 0 | 75 | 100 | 150 | 225 | 375 | 630
| 1.14 | 1200 | 0 | 50 | 70 | 105 | 155 | 255 | 430
| 1.15 | -20 | 290 | 750 | 1000 | 1500 | 2250 | 3750 | 6250
| 1.15 | 100 | 290 | 750 | 1000 | 1500 | 2250 | 3750 | 6250
| 1.15 | 200 | 260 | 750 | 1000 | 1500 | 2250 | 3750 | 6250
| 1.15 | 300 | 230 | 730 | 970 | 1455 | 2185 | 3640 | 6070
| 1.15 | 400 | 200 | 705 | 940 | 1410 | 2115 | 3530 | 5880
| 1.15 | 500 | 170 | 665 | 885 | 1330 | 1995 | 3325 | 5540
| 1.15 | 600 | 140 | 605 | 805 | 1210 | 1815 | 3025 | 5040
| 1.15 | 650 | 125 | 590 | 785 | 1175 | 1765 | 2940 | 4905
| 1.15 | 700 | 110 | 570 | 755 | 1135 | 1705 | 2840 | 4730
| 1.15 | 750 | 95 | 530 | 710 | 1065 | 1595 | 2660 | 4430
| 1.15 | 800 | 80 | 510 | 675 | 1015 | 1525 | 2540 | 4230
| 1.15 | 850 | 65 | 485 | 650 | 975 | 1460 | 2435 | 4060
| 1.15 | 900 | 50 | 450 | 600 | 900 | 1350 | 2245 | 3745
| 1.15 | 950 | 35 | 385 | 515 | 775 | 1160 | 1930 | 3220
| 1.15 | 1000 | 20 | 365 | 485 | 725 | 1090 | 1820 | 3030
| 1.15 | 1050 | 0 | 360 | 480 | 720 | 1080 | 1800 | 3000
| 1.15 | 1100 | 0 | 300 | 400 | 605 | 905 | 1510 | 2515
| 1.15 | 1150 | 0 | 225 | 295 | 445 | 670 | 1115 | 1855
| 1.15 | 1200 | 0 | 145 | 190 | 290 | 430 | 720 | 1200
| 1.17 | -20 | 290 | 750 | 1000 | 1500 | 2250 | 3750 | 6250
| 1.17 | 100 | 290 | 750 | 1000 | 1500 | 2250 | 3750 | 6250
| 1.17 | 200 | 260 | 735 | 980 | 1470 | 2210 | 3680 | 6135
| 1.17 | 300 | 230 | 700 | 935 | 1400 | 2100 | 3495 | 5830
| 1.17 | 400 | 200 | 670 | 890 | 1335 | 2005 | 3345 | 5570
| 1.17 | 500 | 170 | 645 | 860 | 1290 | 1940 | 3230 | 5385
| 1.17 | 600 | 140 | 605 | 805 | 1210 | 1815 | 3025 | 5040
| 1.17 | 650 | 125 | 590 | 785 | 1175 | 1765 | 2940 | 4905
| 1.17 | 700 | 110 | 570 | 755 | 1135 | 1705 | 2840 | 4730
| 1.17 | 750 | 95 | 530 | 710 | 1065 | 1595 | 2660 | 4430
| 1.17 | 800 | 80 | 510 | 675 | 1015 | 1525 | 2540 | 4230
| 1.17 | 850 | 65 | 485 | 650 | 975 | 1460 | 2435 | 4060
| 1.17 | 900 | 50 | 375 | 500 | 745 | 1120 | 1870 | 3115
| 1.17 | 950 | 35 | 275 | 365 | 550 | 825 | 1370 | 2285
| 1.17 | 1000 | 20 | 200 | 265 | 400 | 595 | 995 | 1655
| 1.17 | 1050 | 0 | 145 | 190 | 290 | 430 | 720 | 1200
| 1.17 | 1100 | 0 | 95 | 130 | 190 | 290 | 480 | 800
| 1.17 | 1150 | 0 | 60 | 80 | 125 | 185 | 310 | 515
| 1.17 | 1200 | 0 | 35 | 45 | 70 | 105 | 170 | 285
| 1.18 | -20 | 290 | 750 | 1000 | 1500 | 2250 | 3750 | 6250
| 1.18 | 100 | 290 | 750 | 1000 | 1500 | 2250 | 3750 | 6250
| 1.18 | 200 | 260 | 750 | 1000 | 1500 | 2250 | 3750 | 6250
| 1.18 | 300 | 230 | 730 | 970 | 1455 | 2185 | 3640 | 6070
| 1.18 | 400 | 200 | 705 | 940 | 1410 | 2115 | 3530 | 5880
| 1.18 | 500 | 170 | 665 | 885 | 1330 | 1995 | 3325 | 5540
| 1.18 | 600 | 140 | 605 | 805 | 1210 | 1815 | 3025 | 5040
| 1.18 | 650 | 125 | 590 | 785 | 1175 | 1765 | 2940 | 4905
| 1.18 | 700 | 110 | 570 | 755 | 1135 | 1705 | 2840 | 4730
| 1.18 | 750 | 95 | 530 | 710 | 1065 | 1595 | 2660 | 4430
| 1.18 | 800 | 80 | 510 | 675 | 1015 | 1525 | 2540 | 4230
| 1.18 | 850 | 65 | 485 | 650 | 975 | 1460 | 2435 | 4060
| 1.18 | 900 | 50 | 450 | 600 | 900 | 1350 | 2245 | 3745
| 1.18 | 950 | 35 | 385 | 515 | 775 | 1160 | 1930 | 3220
| 1.18 | 1000 | 20 | 365 | 485 | 725 | 1090 | 1820 | 3030
| 1.18 | 1050 | 20 | 360 | 480 | 720 | 1080 | 1800 | 3000
| 1.18 | 1100 | 20 | 325 | 430 | 645 | 965 | 1610 | 2685
| 1.18 | 1150 | 20 | 275 | 365 | 550 | 825 | 1370 | 2285
| 1.18 | 1200 | 20 | 205 | 275 | 410 | 620 | 1030 | 1715
| 2.1 | -20 | 275 | 720 | 960 | 1440 | 2160 | 3600 | 6000
| 2.1 | 100 | 275 | 720 | 960 | 1440 | 2160 | 3600 | 6000
| 2.1 | 200 | 230 | 600 | 800 | 1200 | 1800 | 3000 | 5000
| 2.1 | 300 | 205 | 540 | 715 | 1075 | 1615 | 2690 | 4480
| 2.1 | 400 | 190 | 495 | 660 | 995 | 1490 | 2485 | 4140
| 2.1 | 500 | 170 | 465 | 620 | 930 | 1395 | 2330 | 3880
| 2.1 | 600 | 140 | 440 | 590 | 885 | 1325 | 2210 | 3680
| 2.1 | 650 | 125 | 430 | 575 | 865 | 1295 | 2160 | 3600
| 2.1 | 700 | 110 | 420 | 565 | 845 | 1265 | 2110 | 3520
| 2.1 | 750 | 95 | 415 | 550 | 825 | 1240 | 2065 | 3440
| 2.1 | 800 | 80 | 405 | 540 | 810 | 1215 | 2030 | 3380
| 2.1 | 850 | 65 | 395 | 530 | 790 | 1190 | 1980 | 3300
| 2.1 | 900 | 50 | 390 | 520 | 780 | 1165 | 1945 | 3240
| 2.1 | 950 | 35 | 380 | 510 | 765 | 1145 | 1910 | 3180
| 2.1 | 1000 | 20 | 355 | 470 | 710 | 1065 | 1770 | 2950
| 2.1 | 1050 | 0 | 325 | 435 | 650 | 975 | 1630 | 2715
| 2.1 | 1100 | 0 | 255 | 345 | 515 | 770 | 1285 | 2145
| 2.1 | 1150 | 0 | 205 | 275 | 410 | 615 | 1030 | 1715
| 2.1 | 1200 | 0 | 165 | 220 | 330 | 495 | 825 | 1370
| 2.1 | 1250 | 0 | 135 | 180 | 265 | 400 | 670 | 1115
| 2.1 | 1300 | 0 | 115 | 150 | 225 | 340 | 565 | 945
| 2.1 | 1350 | 0 | 95 | 125 | 185 | 280 | 465 | 770
| 2.1 | 1400 | 0 | 75 | 100 | 150 | 225 | 380 | 630
| 2.1 | 1450 | 0 | 60 | 80 | 115 | 175 | 290 | 485
| 2.1 | 1500 | 0 | 40 | 55 | 85 | 125 | 205 | 345
| 2.2 | -20 | 275 | 720 | 960 | 1440 | 2160 | 3600 | 6000
| 2.2 | 100 | 275 | 720 | 960 | 1440 | 2160 | 3600 | 6000
| 2.2 | 200 | 235 | 620 | 825 | 1240 | 1860 | 3095 | 5160
| 2.2 | 300 | 215 | 560 | 745 | 1120 | 1680 | 2795 | 4660
| 2.2 | 400 | 195 | 515 | 685 | 1025 | 1540 | 2570 | 4280
| 2.2 | 500 | 170 | 480 | 635 | 955 | 1435 | 2390 | 3980
| 2.2 | 600 | 140 | 450 | 600 | 900 | 1355 | 2255 | 3760
| 2.2 | 650 | 125 | 440 | 590 | 885 | 1325 | 2210 | 3680
| 2.2 | 700 | 110 | 435 | 580 | 870 | 1305 | 2170 | 3620
| 2.2 | 750 | 95 | 425 | 570 | 855 | 1280 | 2135 | 3560
| 2.2 | 800 | 80 | 420 | 565 | 845 | 1265 | 2110 | 3520
| 2.2 | 850 | 65 | 420 | 555 | 835 | 1255 | 2090 | 3480
| 2.2 | 900 | 50 | 415 | 555 | 830 | 1245 | 2075 | 3460
| 2.2 | 950 | 35 | 385 | 515 | 775 | 1160 | 1930 | 3220
| 2.2 | 1000 | 20 | 365 | 485 | 725 | 1090 | 1820 | 3030
| 2.2 | 1050 | 0 | 360 | 480 | 720 | 1080 | 1800 | 3000
| 2.2 | 1100 | 0 | 305 | 405 | 610 | 915 | 1525 | 2545
| 2.2 | 1150 | 0 | 235 | 315 | 475 | 710 | 1185 | 1970
| 2.2 | 1200 | 0 | 185 | 245 | 370 | 555 | 925 | 1545
| 2.2 | 1250 | 0 | 145 | 195 | 295 | 440 | 735 | 1230
| 2.2 | 1300 | 0 | 115 | 155 | 235 | 350 | 585 | 970
| 2.2 | 1350 | 0 | 95 | 130 | 190 | 290 | 480 | 800
| 2.2 | 1400 | 0 | 75 | 100 | 150 | 225 | 380 | 630
| 2.2 | 1450 | 0 | 60 | 80 | 115 | 175 | 290 | 485
| 2.2 | 1500 | 0 | 40 | 55 | 85 | 125 | 205 | 345
| 2.3 | -20 | 230 | 600 | 800 | 1200 | 1800 | 3000 | 5000
| 2.3 | 100 | 230 | 600 | 800 | 1200 | 1800 | 3000 | 5000
| 2.3 | 200 | 195 | 510 | 680 | 1020 | 1535 | 2555 | 4260
| 2.3 | 300 | 175 | 455 | 610 | 910 | 1370 | 2280 | 3800
| 2.3 | 400 | 160 | 420 | 560 | 840 | 1260 | 2100 | 3500
| 2.3 | 500 | 150 | 395 | 525 | 785 | 1180 | 1970 | 3280
| 2.3 | 600 | 140 | 370 | 495 | 745 | 1115 | 1860 | 3100
| 2.3 | 650 | 125 | 365 | 485 | 730 | 1095 | 1825 | 3040
| 2.3 | 700 | 110 | 360 | 480 | 720 | 1080 | 1800 | 3000
| 2.3 | 750 | 95 | 355 | 470 | 705 | 1060 | 1765 | 2940
| 2.3 | 800 | 80 | 345 | 460 | 690 | 1035 | 1730 | 2880
| 2.3 | 850 | 65 | 340 | 450 | 675 | 1015 | 1690 | 2820
| 2.4 | -20 | 275 | 720 | 960 | 1440 | 2160 | 3600 | 6000
| 2.4 | 100 | 275 | 720 | 960 | 1440 | 2160 | 3600 | 6000
| 2.4 | 200 | 250 | 650 | 865 | 1295 | 1945 | 3240 | 5400
| 2.4 | 300 | 230 | 595 | 795 | 1190 | 1785 | 2975 | 4960
| 2.4 | 400 | 200 | 550 | 735 | 1105 | 1655 | 2760 | 4600
| 2.4 | 500 | 170 | 515 | 690 | 1030 | 1550 | 2580 | 4300
| 2.4 | 600 | 140 | 485 | 650 | 975 | 1460 | 2435 | 4060
| 2.4 | 650 | 125 | 475 | 635 | 950 | 1425 | 2375 | 3960
| 2.4 | 700 | 110 | 465 | 620 | 930 | 1395 | 2330 | 3880
| 2.4 | 750 | 95 | 460 | 610 | 915 | 1375 | 2290 | 3820
| 2.4 | 800 | 80 | 450 | 600 | 900 | 1355 | 2255 | 3760
| 2.4 | 850 | 65 | 445 | 595 | 895 | 1340 | 2230 | 3720
| 2.4 | 900 | 50 | 440 | 590 | 885 | 1325 | 2210 | 3680
| 2.4 | 950 | 35 | 385 | 515 | 775 | 1160 | 1930 | 3220
| 2.4 | 1000 | 20 | 365 | 485 | 725 | 1090 | 1820 | 3030
| 2.4 | 1050 | 0 | 360 | 480 | 720 | 1080 | 1800 | 3000
| 2.4 | 1100 | 0 | 310 | 415 | 625 | 935 | 1560 | 2600
| 2.4 | 1150 | 0 | 235 | 315 | 475 | 710 | 1185 | 1970
| 2.4 | 1200 | 0 | 185 | 245 | 370 | 555 | 925 | 1545
| 2.4 | 1250 | 0 | 140 | 185 | 280 | 420 | 705 | 1170
| 2.4 | 1300 | 0 | 110 | 145 | 220 | 330 | 550 | 915
| 2.4 | 1350 | 0 | 85 | 115 | 170 | 255 | 430 | 715
| 2.4 | 1400 | 0 | 65 | 85 | 130 | 195 | 325 | 545
| 2.4 | 1450 | 0 | 50 | 70 | 105 | 155 | 255 | 430
| 2.4 | 1500 | 0 | 40 | 50 | 75 | 115 | 190 | 315
| 2.5 | -20 | 275 | 720 | 960 | 1440 | 2160 | 3600 | 6000
| 2.5 | 100 | 275 | 720 | 960 | 1440 | 2160 | 3600 | 6000
| 2.5 | 200 | 255 | 660 | 885 | 1325 | 1985 | 3310 | 5520
| 2.5 | 300 | 230 | 615 | 820 | 1235 | 1850 | 3085 | 5140
| 2.5 | 400 | 200 | 575 | 770 | 1150 | 1730 | 2880 | 4800
| 2.5 | 500 | 170 | 540 | 725 | 1085 | 1625 | 2710 | 4520
| 2.5 | 600 | 140 | 515 | 690 | 1030 | 1550 | 2580 | 4300
| 2.5 | 650 | 125 | 505 | 675 | 1015 | 1520 | 2530 | 4220
| 2.5 | 700 | 110 | 495 | 660 | 995 | 1490 | 2485 | 4140
| 2.5 | 750 | 95 | 490 | 655 | 985 | 1475 | 2460 | 4100
| 2.5 | 800 | 80 | 485 | 650 | 975 | 1460 | 2435 | 4060
| 2.5 | 850 | 65 | 485 | 645 | 970 | 1455 | 2425 | 4040
| 2.5 | 900 | 50 | 450 | 600 | 900 | 1350 | 2245 | 3745
| 2.5 | 950 | 35 | 385 | 515 | 775 | 1160 | 1930 | 3220
| 2.5 | 1000 | 20 | 365 | 485 | 725 | 1090 | 1820 | 3030
| 2.5 | 1050 | 0 | 360 | 480 | 720 | 1080 | 1800 | 3000
| 2.5 | 1100 | 0 | 325 | 430 | 645 | 965 | 1610 | 2685
| 2.5 | 1150 | 0 | 275 | 365 | 550 | 825 | 1370 | 2285
| 2.5 | 1200 | 0 | 205 | 275 | 410 | 620 | 1030 | 1715
| 2.5 | 1250 | 0 | 180 | 245 | 365 | 545 | 910 | 1515
| 2.5 | 1300 | 0 | 140 | 185 | 275 | 410 | 685 | 1145
| 2.5 | 1350 | 0 | 105 | 140 | 205 | 310 | 515 | 860
| 2.5 | 1400 | 0 | 75 | 100 | 150 | 225 | 380 | 630
| 2.5 | 1450 | 0 | 60 | 80 | 115 | 175 | 290 | 485
| 2.5 | 1500 | 0 | 40 | 55 | 85 | 125 | 205 | 345
| 2.6 | -20 | 275 | 720 | 960 | 1440 | 2160 | 3600 | 6000
| 2.6 | 100 | 275 | 720 | 960 | 1440 | 2160 | 3600 | 6000
| 2.6 | 200 | 240 | 630 | 840 | 1260 | 1895 | 3155 | 5260
| 2.6 | 300 | 225 | 580 | 775 | 1160 | 1740 | 2905 | 4840
| 2.6 | 400 | 200 | 545 | 725 | 1090 | 1635 | 2725 | 4540
| 2.6 | 500 | 170 | 520 | 690 | 1035 | 1555 | 2590 | 4320
| 2.6 | 600 | 140 | 500 | 665 | 1000 | 1500 | 2495 | 4160
| 2.6 | 650 | 125 | 490 | 655 | 985 | 1475 | 2460 | 4100
| 2.6 | 700 | 110 | 485 | 645 | 970 | 1455 | 2425 | 4040
| 2.6 | 750 | 95 | 480 | 640 | 960 | 1440 | 2400 | 4000
| 2.6 | 800 | 80 | 475 | 630 | 945 | 1420 | 2365 | 3940
| 2.6 | 850 | 65 | 465 | 620 | 930 | 1395 | 2330 | 3880
| 2.6 | 900 | 50 | 450 | 600 | 900 | 1350 | 2245 | 3745
| 2.6 | 950 | 35 | 385 | 515 | 775 | 1160 | 1930 | 3220
| 2.6 | 1000 | 20 | 365 | 485 | 725 | 1090 | 1820 | 3030
| 2.6 | 1050 | 0 | 355 | 470 | 705 | 1060 | 1765 | 2945
| 2.6 | 1100 | 0 | 260 | 345 | 520 | 780 | 1305 | 2170
| 2.6 | 1150 | 0 | 190 | 250 | 375 | 565 | 945 | 1570
| 2.6 | 1200 | 0 | 135 | 185 | 275 | 410 | 685 | 1145
| 2.6 | 1250 | 0 | 105 | 135 | 205 | 310 | 515 | 855
| 2.6 | 1300 | 0 | 75 | 100 | 150 | 225 | 375 | 630
| 2.6 | 1350 | 0 | 60 | 80 | 115 | 175 | 290 | 485
| 2.6 | 1400 | 0 | 45 | 60 | 90 | 135 | 225 | 370
| 2.6 | 1450 | 0 | 35 | 45 | 70 | 105 | 170 | 285
| 2.6 | 1500 | 0 | 25 | 35 | 50 | 75 | 130 | 215
| 2.7 | -20 | 275 | 720 | 960 | 1440 | 2160 | 3600 | 6000
| 2.7 | 100 | 275 | 720 | 960 | 1440 | 2160 | 3600 | 6000
| 2.7 | 200 | 245 | 635 | 850 | 1270 | 1910 | 3180 | 5300
| 2.7 | 300 | 225 | 580 | 775 | 1160 | 1740 | 2905 | 4840
| 2.7 | 400 | 200 | 540 | 725 | 1085 | 1625 | 2710 | 4520
| 2.7 | 500 | 170 | 515 | 685 | 1025 | 1540 | 2570 | 4280
| 2.7 | 600 | 140 | 495 | 660 | 990 | 1485 | 2470 | 4120
| 2.7 | 650 | 125 | 485 | 645 | 970 | 1455 | 2425 | 4040
| 2.7 | 700 | 110 | 480 | 635 | 955 | 1435 | 2390 | 3980
| 2.7 | 750 | 95 | 470 | 625 | 940 | 1410 | 2350 | 3920
| 2.7 | 800 | 80 | 465 | 620 | 930 | 1395 | 2330 | 3880
| 2.7 | 850 | 65 | 460 | 610 | 915 | 1375 | 2290 | 3820
| 2.7 | 900 | 50 | 450 | 600 | 900 | 1350 | 2245 | 3745
| 2.7 | 950 | 35 | 385 | 515 | 775 | 1160 | 1930 | 3220
| 2.7 | 1000 | 20 | 365 | 485 | 725 | 1090 | 1820 | 3030
| 2.7 | 1050 | 0 | 355 | 470 | 705 | 1060 | 1765 | 2945
| 2.7 | 1100 | 0 | 260 | 345 | 520 | 780 | 1305 | 2170
| 2.7 | 1150 | 0 | 190 | 250 | 375 | 565 | 945 | 1570
| 2.7 | 1200 | 0 | 135 | 185 | 275 | 410 | 685 | 1145
| 2.7 | 1250 | 0 | 105 | 135 | 205 | 310 | 515 | 855
| 2.7 | 1300 | 0 | 75 | 100 | 150 | 225 | 375 | 630
| 2.7 | 1350 | 0 | 60 | 80 | 115 | 175 | 290 | 485
| 2.7 | 1400 | 0 | 45 | 60 | 90 | 135 | 225 | 370
| 2.7 | 1450 | 0 | 35 | 45 | 65 | 100 | 165 | 275
| 2.7 | 1500 | 0 | 25 | 35 | 50 | 75 | 130 | 215
| 2.8 | -20 | 290 | 750 | 1000 | 1500 | 2250 | 3750 | 6250
| 2.8 | 100 | 290 | 750 | 1000 | 1500 | 2250 | 3750 | 6250
| 2.8 | 200 | 260 | 745 | 990 | 1490 | 2230 | 3720 | 6200
| 2.8 | 300 | 230 | 665 | 890 | 1335 | 2000 | 3335 | 5560
| 2.8 | 400 | 200 | 615 | 820 | 1230 | 1845 | 3070 | 5120
| 2.8 | 500 | 170 | 580 | 775 | 1160 | 1740 | 2905 | 4840
| 2.8 | 600 | 140 | 555 | 740 | 1115 | 1670 | 2785 | 4640
| 2.8 | 650 | 125 | 545 | 730 | 1095 | 1640 | 2735 | 4560
| 2.8 | 700 | 110 | 540 | 725 | 1085 | 1625 | 2710 | 4520
| 2.8 | 750 | 95 | 530 | 710 | 1065 | 1595 | 2660 | 4430
| 2.9 | -20 | 275 | 720 | 960 | 1440 | 2160 | 3600 | 6000
| 2.9 | 100 | 275 | 720 | 960 | 1440 | 2160 | 3600 | 6000
| 2.9 | 200 | 240 | 630 | 840 | 1260 | 1895 | 3155 | 5260
| 2.9 | 300 | 225 | 580 | 775 | 1160 | 1740 | 2905 | 4840
| 2.9 | 400 | 200 | 540 | 725 | 1085 | 1625 | 2710 | 4520
| 2.9 | 500 | 170 | 515 | 685 | 1025 | 1540 | 2570 | 4280
| 2.9 | 600 | 140 | 495 | 660 | 990 | 1485 | 2470 | 4120
| 2.9 | 650 | 125 | 485 | 645 | 970 | 1455 | 2425 | 4040
| 2.9 | 700 | 110 | 480 | 635 | 955 | 1435 | 2390 | 3980
| 2.9 | 750 | 95 | 470 | 625 | 940 | 1410 | 2350 | 3920
| 2.9 | 800 | 80 | 465 | 620 | 930 | 1395 | 2330 | 3880
| 2.9 | 850 | 65 | 460 | 610 | 915 | 1375 | 2290 | 3820
| 2.9 | 900 | 50 | 450 | 600 | 900 | 1350 | 2245 | 3745
| 2.9 | 950 | 35 | 385 | 515 | 775 | 1160 | 1930 | 3220
| 2.9 | 1000 | 20 | 340 | 455 | 680 | 1020 | 1695 | 2830
| 2.9 | 1050 | 0 | 245 | 325 | 485 | 730 | 1215 | 2030
| 2.9 | 1100 | 0 | 170 | 230 | 345 | 515 | 855 | 1430
| 2.9 | 1150 | 0 | 125 | 165 | 245 | 370 | 615 | 1030
| 2.9 | 1200 | 0 | 85 | 115 | 170 | 255 | 430 | 715
| 2.9 | 1250 | 0 | 50 | 70 | 105 | 155 | 255 | 430
| 2.9 | 1300 | 0 | 25 | 35 | 55 | 80 | 135 | 230
| 2.9 | 1350 | 0 | 15 | 25 | 35 | 50 | 85 | 145
| 2.9 | 1400 | 0 | 15 | 20 | 25 | 40 | 70 | 115
| 2.9 | 1450 | 0 | 10 | 15 | 20 | 30 | 50 | 85
| 2.9 | 1500 | 0 | 5 | 10 | 15 | 20 | 35 | 55
| 2.1 | -20 | 260 | 670 | 895 | 1345 | 2015 | 3360 | 5600
| 2.1 | 100 | 260 | 670 | 895 | 1345 | 2015 | 3360 | 5600
| 2.1 | 200 | 210 | 550 | 735 | 1100 | 1650 | 2750 | 4580
| 2.1 | 300 | 195 | 505 | 675 | 1015 | 1520 | 2530 | 4220
| 2.1 | 400 | 185 | 485 | 645 | 970 | 1455 | 2425 | 4040
| 2.1 | 500 | 170 | 470 | 625 | 940 | 1410 | 2350 | 3920
| 2.1 | 600 | 140 | 455 | 610 | 910 | 1370 | 2280 | 3800
| 2.1 | 650 | 125 | 445 | 595 | 895 | 1340 | 2230 | 3720
| 2.1 | 700 | 110 | 435 | 580 | 870 | 1305 | 2170 | 3620
| 2.1 | 750 | 95 | 420 | 565 | 845 | 1265 | 2110 | 3520
| 2.1 | 800 | 80 | 410 | 545 | 820 | 1230 | 2050 | 3420
| 2.1 | 850 | 65 | 400 | 530 | 795 | 1195 | 1990 | 3320
| 2.1 | 900 | 50 | 385 | 510 | 770 | 1150 | 1920 | 3200
| 2.1 | 950 | 35 | 370 | 495 | 740 | 1110 | 1850 | 3080
| 2.1 | 1000 | 20 | 340 | 450 | 675 | 1015 | 1690 | 2820
| 2.1 | 1050 | 0 | 290 | 390 | 585 | 875 | 1455 | 2430
| 2.1 | 1100 | 0 | 225 | 295 | 445 | 670 | 1115 | 1855
| 2.1 | 1150 | 0 | 170 | 230 | 345 | 515 | 855 | 1430
| 2.1 | 1200 | 0 | 130 | 175 | 260 | 390 | 650 | 1085
| 2.1 | 1250 | 0 | 100 | 135 | 200 | 300 | 495 | 830
| 2.1 | 1300 | 0 | 80 | 105 | 160 | 235 | 395 | 655
| 2.1 | 1350 | 0 | 60 | 80 | 125 | 185 | 310 | 515
| 2.1 | 1400 | 0 | 45 | 60 | 90 | 135 | 225 | 370
| 2.1 | 1450 | 0 | 30 | 40 | 60 | 95 | 155 | 255
| 2.1 | 1500 | 0 | 25 | 35 | 55 | 80 | 135 | 230
| 2.11 | -20 | 275 | 720 | 960 | 1440 | 2160 | 3600 | 6000
| 2.11 | 100 | 275 | 720 | 960 | 1440 | 2160 | 3600 | 6000
| 2.11 | 200 | 255 | 660 | 885 | 1325 | 1985 | 3310 | 5520
| 2.11 | 300 | 230 | 615 | 820 | 1235 | 1850 | 3085 | 5140
| 2.11 | 400 | 200 | 575 | 770 | 1150 | 1730 | 2880 | 4800
| 2.11 | 500 | 170 | 540 | 725 | 1085 | 1625 | 2710 | 4520
| 2.11 | 600 | 140 | 515 | 690 | 1030 | 1550 | 2580 | 4300
| 2.11 | 650 | 125 | 505 | 675 | 1015 | 1520 | 2530 | 4220
| 2.11 | 700 | 110 | 495 | 660 | 995 | 1490 | 2485 | 4140
| 2.11 | 750 | 95 | 490 | 655 | 985 | 1475 | 2460 | 4100
| 2.11 | 800 | 80 | 485 | 650 | 975 | 1460 | 2435 | 4060
| 2.11 | 850 | 65 | 485 | 645 | 970 | 1455 | 2425 | 4040
| 2.11 | 900 | 50 | 450 | 600 | 900 | 1350 | 2245 | 3745
| 2.11 | 950 | 35 | 385 | 515 | 775 | 1160 | 1930 | 3220
| 2.11 | 1000 | 20 | 365 | 485 | 725 | 1090 | 1820 | 3030
| 2.11 | 1050 | 0 | 360 | 480 | 720 | 1080 | 1800 | 3000
| 2.11 | 1100 | 0 | 310 | 415 | 625 | 935 | 1560 | 2600
| 2.11 | 1150 | 0 | 210 | 280 | 420 | 625 | 1045 | 1745
| 2.11 | 1200 | 0 | 150 | 200 | 300 | 455 | 755 | 1255
| 2.11 | 1250 | 0 | 115 | 150 | 225 | 340 | 565 | 945
| 2.11 | 1300 | 0 | 75 | 100 | 150 | 225 | 375 | 630
| 2.11 | 1350 | 0 | 50 | 70 | 105 | 155 | 255 | 430
| 2.11 | 1400 | 0 | 40 | 55 | 80 | 125 | 205 | 345
| 2.11 | 1450 | 0 | 30 | 40 | 60 | 95 | 155 | 255
| 2.11 | 1500 | 0 | 25 | 35 | 55 | 80 | 135 | 230
| 2.12 | -20 | 260 | 670 | 895 | 1345 | 2015 | 3360 | 5600
| 2.12 | 100 | 260 | 670 | 895 | 1345 | 2015 | 3360 | 5600
| 2.12 | 200 | 210 | 550 | 735 | 1100 | 1650 | 2750 | 4580
| 2.12 | 300 | 195 | 505 | 675 | 1015 | 1520 | 2530 | 4220
| 2.12 | 400 | 185 | 485 | 645 | 970 | 1455 | 2425 | 4040
| 2.12 | 500 | 170 | 470 | 625 | 940 | 1410 | 2350 | 3920
| 2.12 | 600 | 140 | 455 | 610 | 910 | 1370 | 2280 | 3800
| 2.12 | 650 | 125 | 445 | 595 | 895 | 1340 | 2230 | 3720
| 2.12 | 700 | 110 | 435 | 580 | 870 | 1305 | 2170 | 3620
| 2.12 | 750 | 95 | 420 | 565 | 845 | 1265 | 2110 | 3520
| 2.12 | 800 | 80 | 410 | 545 | 820 | 1230 | 2050 | 3420
| 2.12 | 850 | 65 | 400 | 530 | 795 | 1195 | 1990 | 3320
| 2.12 | 900 | 50 | 385 | 510 | 770 | 1150 | 1920 | 3200
| 2.12 | 950 | 35 | 370 | 495 | 740 | 1110 | 1850 | 3080
| 2.12 | 1000 | 20 | 340 | 450 | 675 | 1015 | 1690 | 2820
| 2.12 | 1050 | 0 | 325 | 435 | 650 | 975 | 1630 | 2715
| 2.12 | 1100 | 0 | 290 | 390 | 585 | 875 | 1455 | 2430
| 2.12 | 1150 | 0 | 250 | 335 | 500 | 750 | 1250 | 2085
| 2.12 | 1200 | 0 | 205 | 275 | 410 | 615 | 1030 | 1715
| 2.12 | 1250 | 0 | 165 | 220 | 330 | 495 | 825 | 1370
| 2.12 | 1300 | 0 | 120 | 160 | 240 | 360 | 600 | 1000
| 2.12 | 1350 | 0 | 80 | 110 | 165 | 245 | 410 | 685
| 2.12 | 1400 | 0 | 55 | 75 | 110 | 165 | 275 | 455
| 2.12 | 1450 | 0 | 40 | 50 | 75 | 115 | 190 | 315
| 2.12 | 1500 | 0 | 25 | 35 | 55 | 80 | 135 | 230
| 3.1 | -20 | 290 | 750 | 1000 | 1500 | 2250 | 3750 | 6250
| 3.1 | 100 | 290 | 750 | 1000 | 1500 | 2250 | 3750 | 6250
| 3.1 | 200 | 260 | 740 | 990 | 1485 | 2225 | 3710 | 6180
| 3.1 | 300 | 230 | 710 | 945 | 1420 | 2130 | 3550 | 5920
| 3.1 | 400 | 200 | 680 | 910 | 1365 | 2045 | 3410 | 5680
| 3.1 | 500 | 170 | 655 | 875 | 1310 | 1965 | 3275 | 5460
| 3.1 | 600 | 140 | 605 | 805 | 1210 | 1815 | 3025 | 5040
| 3.1 | 650 | 125 | 590 | 785 | 1175 | 1765 | 2940 | 4905
| 3.1 | 700 | 110 | 570 | 755 | 1135 | 1705 | 2840 | 4730
| 3.1 | 750 | 95 | 530 | 710 | 1065 | 1595 | 2660 | 4430
| 3.1 | 800 | 80 | 510 | 675 | 1015 | 1525 | 2540 | 4230
| 3.2 | -20 | 185 | 480 | 640 | 960 | 1440 | 2400 | 4000
| 3.2 | 100 | 185 | 480 | 640 | 960 | 1440 | 2400 | 4000
| 3.2 | 200 | 185 | 480 | 640 | 960 | 1440 | 2400 | 4000
| 3.2 | 300 | 185 | 480 | 640 | 960 | 1440 | 2400 | 4000
| 3.2 | 400 | 185 | 480 | 640 | 960 | 1440 | 2400 | 4000
| 3.2 | 500 | 170 | 455 | 605 | 905 | 1360 | 2270 | 3780
| 3.2 | 600 | 140 | 415 | 550 | 825 | 1240 | 2065 | 3440
| 3.3 | -20 | 90 | 240 | 320 | 480 | 720 | 1200 | 2000
| 3.3 | 100 | 90 | 240 | 320 | 480 | 720 | 1200 | 2000
| 3.3 | 200 | 90 | 230 | 305 | 460 | 690 | 1150 | 1920
| 3.3 | 300 | 85 | 225 | 300 | 450 | 675 | 1130 | 1880
| 3.3 | 400 | 85 | 225 | 300 | 450 | 675 | 1130 | 1880
| 3.3 | 500 | 85 | 225 | 300 | 450 | 675 | 1130 | 1880
| 3.3 | 600 | 85 | 225 | 300 | 450 | 675 | 1130 | 1880
| 3.3 | 650 | 85 | 225 | 300 | 445 | 670 | 1115 | 1860
| 3.3 | 700 | 85 | 225 | 300 | 445 | 670 | 1115 | 1860
| 3.3 | 750 | 85 | 220 | 295 | 440 | 660 | 1105 | 1840
| 3.3 | 800 | 80 | 215 | 290 | 430 | 650 | 1080 | 1800
| 3.3 | 850 | 65 | 210 | 280 | 420 | 635 | 1055 | 1760
| 3.3 | 900 | 50 | 205 | 275 | 415 | 620 | 1030 | 1720
| 3.3 | 950 | 35 | 195 | 260 | 395 | 590 | 985 | 1640
| 3.3 | 1000 | 20 | 190 | 255 | 380 | 570 | 950 | 1580
| 3.3 | 1050 | 0 | 80 | 110 | 165 | 245 | 410 | 685
| 3.3 | 1100 | 0 | 70 | 90 | 135 | 205 | 345 | 570
| 3.3 | 1150 | 0 | 50 | 70 | 105 | 155 | 255 | 430
| 3.3 | 1200 | 0 | 40 | 55 | 80 | 125 | 205 | 345
| 3.4 | -20 | 230 | 600 | 800 | 1200 | 1800 | 3000 | 5000
| 3.4 | 100 | 230 | 600 | 800 | 1200 | 1800 | 3000 | 5000
| 3.4 | 200 | 200 | 525 | 700 | 1050 | 1575 | 2630 | 4380
| 3.4 | 300 | 190 | 490 | 655 | 980 | 1470 | 2450 | 4080
| 3.4 | 400 | 180 | 475 | 630 | 945 | 1420 | 2365 | 3940
| 3.4 | 500 | 170 | 475 | 630 | 945 | 1420 | 2365 | 3940
| 3.4 | 600 | 140 | 475 | 630 | 945 | 1420 | 2365 | 3940
| 3.4 | 650 | 125 | 475 | 630 | 945 | 1420 | 2365 | 3940
| 3.4 | 700 | 110 | 470 | 625 | 940 | 1410 | 2350 | 3920
| 3.4 | 750 | 95 | 465 | 620 | 930 | 1395 | 2330 | 3880
| 3.4 | 800 | 80 | 460 | 610 | 915 | 1375 | 2290 | 3820
| 3.4 | 850 | 65 | 375 | 505 | 755 | 1130 | 1885 | 3145
| 3.4 | 900 | 50 | 275 | 365 | 550 | 825 | 1370 | 2285
| 3.5 | -20 | 290 | 750 | 1000 | 1500 | 2250 | 3750 | 6250
| 3.5 | 100 | 290 | 750 | 1000 | 1500 | 2250 | 3750 | 6250
| 3.5 | 200 | 260 | 750 | 1000 | 1500 | 2250 | 3750 | 6250
| 3.5 | 300 | 230 | 730 | 970 | 1455 | 2185 | 3640 | 6070
| 3.5 | 400 | 200 | 705 | 940 | 1410 | 2115 | 3530 | 5880
| 3.5 | 500 | 170 | 665 | 885 | 1330 | 1995 | 3325 | 5540
| 3.5 | 600 | 140 | 605 | 805 | 1210 | 1815 | 3025 | 5040
| 3.5 | 650 | 125 | 590 | 785 | 1175 | 1765 | 2940 | 4905
| 3.5 | 700 | 110 | 570 | 755 | 1135 | 1705 | 2840 | 4730
| 3.5 | 750 | 95 | 530 | 710 | 1065 | 1595 | 2660 | 4430
| 3.5 | 800 | 80 | 510 | 675 | 1015 | 1525 | 2540 | 4230
| 3.5 | 850 | 65 | 485 | 650 | 975 | 1460 | 2435 | 4060
| 3.5 | 900 | 50 | 450 | 600 | 900 | 1350 | 2245 | 3745
| 3.5 | 950 | 35 | 365 | 485 | 725 | 1090 | 1815 | 3030
| 3.5 | 1000 | 20 | 240 | 320 | 480 | 720 | 1200 | 2000
| 3.5 | 1050 | 0 | 155 | 205 | 310 | 465 | 770 | 1285
| 3.5 | 1100 | 0 | 105 | 135 | 205 | 310 | 515 | 855
| 3.5 | 1150 | 0 | 75 | 100 | 150 | 225 | 375 | 630
| 3.5 | 1200 | 0 | 70 | 90 | 135 | 205 | 345 | 570
| 3.6 | -20 | 275 | 720 | 960 | 1440 | 2160 | 3600 | 6000
| 3.6 | 100 | 275 | 720 | 960 | 1440 | 2160 | 3600 | 6000
| 3.6 | 200 | 255 | 665 | 885 | 1330 | 1995 | 3325 | 5540
| 3.6 | 300 | 230 | 640 | 850 | 1275 | 1915 | 3190 | 5320
| 3.6 | 400 | 200 | 620 | 825 | 1240 | 1860 | 3095 | 5160
| 3.6 | 500 | 170 | 600 | 805 | 1205 | 1805 | 3010 | 5020
| 3.6 | 600 | 140 | 590 | 785 | 1175 | 1765 | 2940 | 4900
| 3.6 | 650 | 125 | 580 | 770 | 1155 | 1735 | 2890 | 4820
| 3.6 | 700 | 110 | 570 | 755 | 1135 | 1705 | 2840 | 4730
| 3.6 | 750 | 95 | 530 | 710 | 1065 | 1595 | 2660 | 4430
| 3.6 | 800 | 80 | 510 | 675 | 1015 | 1525 | 2540 | 4230
| 3.6 | 850 | 65 | 485 | 650 | 975 | 1460 | 2435 | 4060
| 3.6 | 900 | 50 | 450 | 600 | 900 | 1350 | 2245 | 3745
| 3.6 | 950 | 35 | 385 | 515 | 775 | 1160 | 1930 | 3220
| 3.6 | 1000 | 20 | 365 | 485 | 725 | 1090 | 1820 | 3030
| 3.6 | 1050 | 0 | 360 | 480 | 720 | 1080 | 1800 | 3000
| 3.6 | 1100 | 0 | 325 | 430 | 645 | 965 | 1610 | 2685
| 3.6 | 1150 | 0 | 275 | 365 | 550 | 825 | 1370 | 2285
| 3.6 | 1200 | 0 | 205 | 275 | 410 | 620 | 1030 | 1715
| 3.6 | 1250 | 0 | 145 | 190 | 290 | 430 | 720 | 1200
| 3.6 | 1300 | 0 | 70 | 90 | 135 | 205 | 345 | 570
| 3.6 | 1350 | 0 | 55 | 75 | 110 | 165 | 275 | 455
| 3.6 | 1400 | 0 | 40 | 50 | 75 | 115 | 190 | 315
| 3.6 | 1450 | 0 | 35 | 45 | 70 | 105 | 170 | 285
| 3.6 | 1500 | 0 | 25 | 35 | 55 | 80 | 135 | 230
| 3.7 | -20 | 290 | 750 | 1000 | 1500 | 2250 | 3750 | 6250
| 3.7 | 100 | 290 | 750 | 1000 | 1500 | 2250 | 3750 | 6250
| 3.7 | 200 | 260 | 750 | 1000 | 1500 | 2250 | 3750 | 6250
| 3.7 | 300 | 230 | 730 | 970 | 1455 | 2185 | 3640 | 6070
| 3.7 | 400 | 200 | 705 | 940 | 1410 | 2115 | 3530 | 5880
| 3.7 | 500 | 170 | 665 | 885 | 1330 | 1995 | 3325 | 5540
| 3.7 | 600 | 140 | 605 | 805 | 1210 | 1815 | 3025 | 5040
| 3.7 | 650 | 125 | 590 | 785 | 1175 | 1765 | 2940 | 4905
| 3.7 | 700 | 110 | 570 | 755 | 1135 | 1705 | 2840 | 4730
| 3.7 | 750 | 95 | 530 | 710 | 1065 | 1595 | 2660 | 4430
| 3.7 | 800 | 80 | 510 | 675 | 1015 | 1525 | 2540 | 4230
| 3.8 | -20 | 290 | 750 | 1000 | 1500 | 2250 | 3750 | 6250
| 3.8 | 100 | 290 | 750 | 1000 | 1500 | 2250 | 3750 | 6250
| 3.8 | 200 | 260 | 750 | 1000 | 1500 | 2250 | 3750 | 6250
| 3.8 | 300 | 230 | 730 | 970 | 1455 | 2185 | 3640 | 6070
| 3.8 | 400 | 200 | 700 | 930 | 1395 | 2095 | 3490 | 5820
| 3.8 | 500 | 170 | 665 | 885 | 1330 | 1995 | 3325 | 5540
| 3.8 | 600 | 140 | 605 | 805 | 1210 | 1815 | 3025 | 5040
| 3.8 | 650 | 125 | 590 | 785 | 1175 | 1765 | 2940 | 4905
| 3.8 | 700 | 110 | 570 | 755 | 1135 | 1705 | 2840 | 4730
| 3.8 | 750 | 95 | 530 | 710 | 1065 | 1595 | 2660 | 4430
| 3.8 | 800 | 80 | 510 | 675 | 1015 | 1525 | 2540 | 4230
| 3.8 | 850 | 65 | 485 | 650 | 975 | 1460 | 2435 | 4060
| 3.8 | 900 | 50 | 450 | 600 | 900 | 1350 | 2245 | 3745
| 3.8 | 950 | 35 | 385 | 515 | 775 | 1160 | 1930 | 3220
| 3.8 | 1000 | 20 | 365 | 485 | 725 | 1090 | 1820 | 3030
| 3.8 | 1050 | 0 | 360 | 480 | 720 | 1080 | 1800 | 3000
| 3.8 | 1100 | 0 | 325 | 430 | 645 | 965 | 1610 | 2685
| 3.8 | 1150 | 0 | 275 | 365 | 550 | 825 | 1370 | 2285
| 3.8 | 1200 | 0 | 205 | 275 | 410 | 615 | 1030 | 1715
| 3.8 | 1250 | 0 | 165 | 220 | 330 | 495 | 825 | 1370
| 3.8 | 1300 | 0 | 120 | 160 | 240 | 360 | 600 | 1000
| 3.9 | -20 | 290 | 750 | 1000 | 1500 | 2250 | 3750 | 6250
| 3.9 | 100 | 290 | 750 | 1000 | 1500 | 2250 | 3750 | 6250
| 3.9 | 200 | 260 | 750 | 1000 | 1500 | 2250 | 3750 | 6250
| 3.9 | 300 | 230 | 690 | 920 | 1380 | 2075 | 3455 | 5760
| 3.9 | 400 | 200 | 640 | 850 | 1275 | 1915 | 3190 | 5320
| 3.9 | 500 | 170 | 595 | 795 | 1190 | 1785 | 2975 | 4960
| 3.9 | 600 | 140 | 565 | 750 | 1130 | 1690 | 2820 | 4700
| 3.9 | 650 | 125 | 550 | 735 | 1105 | 1655 | 2760 | 4600
| 3.9 | 700 | 110 | 540 | 725 | 1085 | 1625 | 2710 | 4520
| 3.9 | 750 | 95 | 530 | 710 | 1065 | 1595 | 2660 | 4430
| 3.9 | 800 | 80 | 510 | 675 | 1015 | 1525 | 2540 | 4230
| 3.9 | 850 | 65 | 485 | 650 | 975 | 1460 | 2435 | 4060
| 3.9 | 900 | 50 | 450 | 600 | 900 | 1350 | 2245 | 3745
| 3.9 | 950 | 35 | 385 | 515 | 775 | 1160 | 1930 | 3220
| 3.9 | 1000 | 20 | 365 | 485 | 725 | 1090 | 1820 | 3030
| 3.9 | 1050 | 0 | 360 | 480 | 720 | 1080 | 1800 | 3000
| 3.9 | 1100 | 0 | 325 | 430 | 645 | 965 | 1610 | 2685
| 3.9 | 1150 | 0 | 275 | 365 | 550 | 825 | 1370 | 2285
| 3.9 | 1200 | 0 | 205 | 275 | 410 | 620 | 1030 | 1715
| 3.9 | 1250 | 0 | 180 | 245 | 365 | 545 | 910 | 1515
| 3.9 | 1300 | 0 | 140 | 185 | 275 | 410 | 685 | 1145
| 3.9 | 1350 | 0 | 105 | 140 | 205 | 310 | 515 | 860
| 3.9 | 1400 | 0 | 75 | 100 | 150 | 225 | 380 | 630
| 3.9 | 1450 | 0 | 60 | 80 | 115 | 175 | 290 | 485
| 3.9 | 1500 | 0 | 40 | 55 | 85 | 125 | 205 | 345
| 3.1 | -20 | 290 | 750 | 1000 | 1500 | 2250 | 3750 | 6250
| 3.1 | 100 | 290 | 750 | 1000 | 1500 | 2250 | 3750 | 6250
| 3.1 | 200 | 260 | 750 | 1000 | 1500 | 2250 | 3750 | 6250
| 3.1 | 300 | 230 | 685 | 910 | 1370 | 2050 | 3420 | 5700
| 3.1 | 400 | 200 | 640 | 850 | 1275 | 1915 | 3190 | 5320
| 3.1 | 500 | 170 | 615 | 820 | 1235 | 1850 | 3085 | 5140
| 3.1 | 600 | 140 | 595 | 790 | 1185 | 1780 | 2965 | 4940
| 3.1 | 650 | 125 | 570 | 760 | 1140 | 1715 | 2855 | 4760
| 3.11 | -20 | 285 | 745 | 990 | 1490 | 2230 | 3720 | 6200
| 3.11 | 100 | 285 | 745 | 990 | 1490 | 2230 | 3720 | 6200
| 3.11 | 200 | 230 | 600 | 805 | 1205 | 1805 | 3010 | 5020
| 3.11 | 300 | 210 | 545 | 725 | 1090 | 1635 | 2725 | 4540
| 3.11 | 400 | 190 | 500 | 665 | 1000 | 1500 | 2495 | 4160
| 3.11 | 500 | 170 | 455 | 610 | 910 | 1370 | 2280 | 3800
| 3.11 | 600 | 140 | 425 | 570 | 855 | 1280 | 2135 | 3560
| 3.11 | 650 | 125 | 420 | 555 | 835 | 1255 | 2090 | 3480
| 3.11 | 700 | 110 | 410 | 545 | 820 | 1230 | 2050 | 3420
| 3.12 | -20 | 260 | 670 | 895 | 1345 | 2015 | 3360 | 5600
| 3.12 | 100 | 260 | 670 | 895 | 1345 | 2015 | 3360 | 5600
| 3.12 | 200 | 240 | 620 | 830 | 1245 | 1865 | 3110 | 5180
| 3.12 | 300 | 225 | 585 | 780 | 1165 | 1750 | 2915 | 4860
| 3.12 | 400 | 200 | 540 | 715 | 1075 | 1615 | 2690 | 4480
| 3.12 | 500 | 170 | 500 | 665 | 1000 | 1500 | 2495 | 4160
| 3.12 | 600 | 140 | 475 | 630 | 945 | 1420 | 2365 | 3940
| 3.12 | 650 | 125 | 460 | 615 | 920 | 1380 | 2305 | 3840
| 3.12 | 700 | 110 | 450 | 600 | 900 | 1355 | 2255 | 3760
| 3.12 | 750 | 95 | 440 | 590 | 885 | 1325 | 2210 | 3680
| 3.12 | 800 | 80 | 430 | 575 | 865 | 1295 | 2160 | 3600
| 3.13 | -20 | 290 | 750 | 1000 | 1500 | 2250 | 3750 | 6250
| 3.13 | 100 | 290 | 750 | 1000 | 1500 | 2250 | 3750 | 6250
| 3.13 | 200 | 260 | 705 | 940 | 1405 | 2110 | 3515 | 5860
| 3.13 | 300 | 230 | 665 | 885 | 1330 | 1995 | 3325 | 5540
| 3.13 | 400 | 200 | 630 | 840 | 1260 | 1885 | 3145 | 5240
| 3.13 | 500 | 170 | 595 | 795 | 1190 | 1785 | 2975 | 4960
| 3.13 | 600 | 140 | 560 | 750 | 1125 | 1685 | 2810 | 4680
| 3.13 | 650 | 125 | 550 | 735 | 1100 | 1650 | 2750 | 4580
| 3.13 | 700 | 110 | 540 | 720 | 1080 | 1620 | 2700 | 4500
| 3.13 | 750 | 95 | 530 | 710 | 1065 | 1595 | 2660 | 4430
| 3.13 | 800 | 80 | 510 | 675 | 1015 | 1525 | 2540 | 4230
| 3.14 | -20 | 275 | 720 | 960 | 1440 | 2160 | 3600 | 6000
| 3.14 | 100 | 275 | 720 | 960 | 1440 | 2160 | 3600 | 6000
| 3.14 | 200 | 250 | 650 | 865 | 1295 | 1945 | 3240 | 5400
| 3.14 | 300 | 230 | 600 | 800 | 1200 | 1800 | 3000 | 5000
| 3.14 | 400 | 200 | 565 | 750 | 1130 | 1690 | 2820 | 4700
| 3.14 | 500 | 170 | 540 | 715 | 1075 | 1615 | 2690 | 4480
| 3.14 | 600 | 140 | 520 | 690 | 1035 | 1555 | 2590 | 4320
| 3.14 | 650 | 125 | 510 | 680 | 1020 | 1535 | 2555 | 4260
| 3.14 | 700 | 110 | 505 | 675 | 1015 | 1520 | 2530 | 4220
| 3.14 | 750 | 95 | 500 | 670 | 1005 | 1505 | 2510 | 4180
| 3.14 | 800 | 80 | 500 | 665 | 1000 | 1500 | 2495 | 4160
| 3.14 | 850 | 65 | 485 | 650 | 975 | 1460 | 2435 | 4060
| 3.14 | 900 | 50 | 450 | 600 | 900 | 1350 | 2245 | 3745
| 3.14 | 950 | 35 | 385 | 515 | 775 | 1160 | 1930 | 3220
| 3.14 | 1000 | 20 | 365 | 485 | 725 | 1090 | 1820 | 3030
| 3.15 | -20 | 230 | 600 | 800 | 1200 | 1800 | 3000 | 5000
| 3.15 | 100 | 230 | 600 | 800 | 1200 | 1800 | 3000 | 5000
| 3.15 | 200 | 210 | 550 | 735 | 1105 | 1655 | 2760 | 4600
| 3.15 | 300 | 200 | 520 | 695 | 1040 | 1560 | 2605 | 4340
| 3.15 | 400 | 190 | 490 | 655 | 980 | 1470 | 2450 | 4080
| 3.15 | 500 | 170 | 465 | 620 | 925 | 1390 | 2315 | 3860
| 3.15 | 600 | 140 | 440 | 585 | 880 | 1320 | 2195 | 3660
| 3.15 | 650 | 125 | 430 | 575 | 860 | 1290 | 2150 | 3580
| 3.15 | 700 | 110 | 420 | 555 | 835 | 1255 | 2090 | 3480
| 3.15 | 750 | 95 | 410 | 545 | 820 | 1230 | 2050 | 3420
| 3.15 | 800 | 80 | 400 | 535 | 800 | 1200 | 2005 | 3340
| 3.15 | 850 | 65 | 395 | 525 | 785 | 1180 | 1970 | 3280
| 3.15 | 900 | 50 | 385 | 515 | 775 | 1160 | 1930 | 3220
| 3.15 | 950 | 35 | 380 | 505 | 760 | 1140 | 1895 | 3160
| 3.15 | 1000 | 20 | 365 | 485 | 725 | 1090 | 1820 | 3030
| 3.15 | 1050 | 0 | 350 | 465 | 700 | 1050 | 1750 | 2915
| 3.15 | 1100 | 0 | 325 | 430 | 645 | 965 | 1610 | 2685
| 3.15 | 1150 | 0 | 275 | 365 | 550 | 825 | 1370 | 2285
| 3.15 | 1200 | 0 | 205 | 275 | 410 | 620 | 1030 | 1715
| 3.15 | 1250 | 0 | 180 | 245 | 365 | 545 | 910 | 1515
| 3.15 | 1300 | 0 | 140 | 185 | 275 | 410 | 685 | 1145
| 3.15 | 1350 | 0 | 105 | 140 | 205 | 310 | 515 | 860
| 3.15 | 1400 | 0 | 75 | 100 | 150 | 225 | 380 | 630
| 3.15 | 1450 | 0 | 60 | 80 | 115 | 175 | 290 | 485
| 3.15 | 1500 | 0 | 40 | 55 | 85 | 125 | 205 | 345
| 3.16 | -20 | 275 | 720 | 960 | 1440 | 2160 | 3600 | 6000
| 3.16 | 100 | 275 | 720 | 960 | 1440 | 2160 | 3600 | 6000
| 3.16 | 200 | 245 | 635 | 850 | 1270 | 1910 | 3180 | 5300
| 3.16 | 300 | 225 | 595 | 790 | 1185 | 1780 | 2965 | 4940
| 3.16 | 400 | 200 | 555 | 740 | 1115 | 1670 | 2785 | 4640
| 3.16 | 500 | 170 | 530 | 705 | 1055 | 1585 | 2640 | 4400
| 3.16 | 600 | 140 | 505 | 670 | 1010 | 1510 | 2520 | 4200
| 3.16 | 650 | 125 | 495 | 660 | 990 | 1485 | 2470 | 4120
| 3.16 | 700 | 110 | 480 | 645 | 965 | 1445 | 2410 | 4020
| 3.16 | 750 | 95 | 475 | 630 | 945 | 1420 | 2365 | 3940
| 3.16 | 800 | 80 | 465 | 620 | 925 | 1390 | 2315 | 3860
| 3.16 | 850 | 65 | 455 | 605 | 905 | 1360 | 2270 | 3780
| 3.16 | 900 | 50 | 445 | 590 | 890 | 1330 | 2220 | 3700
| 3.16 | 950 | 35 | 385 | 515 | 775 | 1160 | 1930 | 3220
| 3.16 | 1000 | 20 | 365 | 485 | 725 | 1090 | 1820 | 3030
| 3.16 | 1050 | 0 | 345 | 455 | 685 | 1030 | 1715 | 2855
| 3.16 | 1100 | 0 | 265 | 355 | 535 | 800 | 1335 | 2230
| 3.16 | 1150 | 0 | 205 | 275 | 410 | 615 | 1030 | 1715
| 3.16 | 1200 | 0 | 160 | 215 | 320 | 485 | 805 | 1345
| 3.16 | 1250 | 0 | 130 | 175 | 260 | 390 | 650 | 1085
| 3.16 | 1300 | 0 | 105 | 140 | 215 | 320 | 530 | 885
| 3.16 | 1350 | 0 | 80 | 110 | 165 | 245 | 410 | 685
| 3.16 | 1400 | 0 | 60 | 80 | 125 | 185 | 310 | 515
| 3.16 | 1450 | 0 | 50 | 70 | 105 | 155 | 255 | 430
| 3.16 | 1500 | 0 | 40 | 50 | 75 | 115 | 190 | 315
| 3.17 | -20 | 230 | 600 | 800 | 1200 | 1800 | 3000 | 5000
| 3.17 | 100 | 230 | 600 | 800 | 1200 | 1800 | 3000 | 5000
| 3.17 | 200 | 200 | 520 | 690 | 1035 | 1555 | 2590 | 4320
| 3.17 | 300 | 180 | 465 | 620 | 930 | 1395 | 2330 | 3880
| 3.17 | 400 | 160 | 420 | 565 | 845 | 1265 | 2110 | 3520
| 3.17 | 500 | 150 | 390 | 520 | 780 | 1165 | 1945 | 3240
| 3.17 | 600 | 140 | 360 | 480 | 720 | 1080 | 1800 | 3000
| 3.19 | -20 | 290 | 750 | 1000 | 1500 | 2250 | 3750 | 6250
| 3.19 | 100 | 290 | 750 | 1000 | 1500 | 2250 | 3750 | 6250
| 3.19 | 200 | 260 | 750 | 1000 | 1500 | 2250 | 3750 | 6250
| 3.19 | 300 | 230 | 730 | 970 | 1455 | 2185 | 3640 | 6070
| 3.19 | 400 | 200 | 705 | 940 | 1410 | 2115 | 3530 | 5880
| 3.19 | 500 | 170 | 665 | 885 | 1330 | 1995 | 3325 | 5540
| 3.19 | 600 | 140 | 605 | 805 | 1210 | 1815 | 3025 | 5040
| 3.19 | 650 | 125 | 590 | 785 | 1175 | 1765 | 2940 | 4905
| 3.19 | 700 | 110 | 570 | 755 | 1135 | 1705 | 2840 | 4730
| 3.19 | 750 | 95 | 530 | 710 | 1065 | 1595 | 2660 | 4430
| 3.19 | 800 | 80 | 510 | 675 | 1015 | 1525 | 2540 | 4230
| 3.19 | 850 | 65 | 485 | 650 | 975 | 1460 | 2435 | 4060
| 3.19 | 900 | 50 | 450 | 600 | 900 | 1350 | 2245 | 3745
| 3.19 | 950 | 35 | 385 | 515 | 775 | 1160 | 1930 | 3220
| 3.19 | 1000 | 20 | 365 | 485 | 725 | 1090 | 1820 | 3030
| 3.19 | 1050 | 20 | 360 | 480 | 720 | 1080 | 1800 | 3000
| 3.19 | 1100 | 20 | 325 | 430 | 645 | 965 | 1610 | 2685
| 3.19 | 1150 | 20 | 275 | 365 | 550 | 825 | 1370 | 2285
| 3.19 | 1200 | 20 | 205 | 275 | 410 | 620 | 1030 | 1715
| 3.19 | 1250 | 20 | 180 | 245 | 365 | 545 | 910 | 1515
| 3.19 | 1300 | 20 | 140 | 185 | 275 | 410 | 685 | 1145
| 3.19 | 1350 | 20 | 105 | 140 | 205 | 310 | 515 | 860
| 3.19 | 1400 | 20 | 75 | 100 | 150 | 225 | 380 | 630
| 3.19 | 1450 | 20 | 60 | 80 | 115 | 175 | 290 | 485
| 3.19 | 1500 | 20 | 40 | 55 | 85 | 125 | 205 | 345

## Bolt Areas
See reference info at bottom of sheet
[8 empty] | Heavy | Heavy
[8 empty] | Hex Nut | Hex Nut
[8 empty] | Width | Width | Heavy
Bolt | Threads | Root | Tensile | Bolt |  |  | Washer | Across | Across | Hex Nut
Size | Per | Area | Area | Stress | Washer | Washer | Thickness | Flats | Corners | Thickness
(in.) | Inch | (in.^2) | (in.^2) | Dia (in.) | ID (in.) | OD (in.) | (in.) | (in.) | (in.) | (in.)
0.25 | 20 | 0.0269 | 0.0318 | 0.20122 |  |  |  | 0.5 | 0.577 | 0.23438
0.3125 | 18 | 0.0454 | 0.0524 | 0.2583 |  |  |  | 0.562 | 0.65 | 0.29688
0.375 | 16 | 0.0678 | 0.0775 | 0.31413 |  |  |  | 0.988 | 0.794 | 0.35938
0.4375 | 14 | 0.0933 | 0.1063 | 0.36789 |  |  |  | 0.75 | 0.866 | 0.42188
0.5 | 13 | 0.1257 | 0.1419 | 0.42506 | 0.563 | 1.063 | 0.125 | 0.875 | 1.01 | 0.48438
0.625 | 11 | 0.2017 | 0.226 | 0.53643 | 0.688 | 1.313 | 0.156 | 1.062 | 1.227 | 0.60938
0.75 | 10 | 0.3019 | 0.3345 | 0.65261 | 0.813 | 1.5 | 0.188 | 1.25 | 1.443 | 0.73438
0.875 | 9 | 0.4192 | 0.4617 | 0.76672 | 0.938 | 1.718 | 0.219 | 1.438 | 1.66 | 0.85938
1 | 8 | 0.5509 | 0.6057 | 0.87818 | 1.063 | 1.968 | 0.25 | 1.625 | 1.876 | 0.98438
1.125 | 8 | 0.7276 | 0.7905 | 1.0032 | 1.188 | 2.156 | 0.25 | 1.812 | 2.093 | 1.1094
1.25 | 8 | 0.9289 | 0.9997 | 1.1282 | 1.313 | 2.375 | 0.25 | 2 | 2.309 | 1.2188
1.375 | 8 | 1.155 | 1.234 | 1.2535 | 1.438 | 2.593 | 0.25 | 2.188 | 2.526 | 1.3438
1.5 | 8 | 1.405 | 1.492 | 1.3783 | 1.563 | 2.812 | 0.25 | 2.375 | 2.742 | 1.4688
1.625 | 8 | 1.68 | 1.775 | 1.5033 | 1.688 | 3.062 | 0.25 | 2.562 | 2.959 | 1.5938
1.75 | 8 | 1.979 | 2.082 | 1.6282 | 1.813 | 3.25 | 0.25 | 2.75 | 3.175 | 1.7188
1.875 | 8 | 2.303 | 2.414 | 1.7532 | 1.938 | 3.438 | 0.25 | 2.938 | 3.392 | 1.8438
2 | 8 | 2.652 | 2.771 | 1.8783 | 2.125 | 3.688 | 0.25 | 3.125 | 3.608 | 1.9688
2.25 | 8 | 3.422 | 3.557 | 2.1281 | 2.375 | 4.125 | 0.25 | 3.5 | 4.041 | 2.2031
2.5 | 8 | 4.291 | 4.442 | 2.3782 | 2.625 | 4.563 | 0.25 | 3.875 | 4.474 | 2.4531
2.75 | 8 | 5.258 | 5.425 | 2.6282 | 2.875 | 5 | 0.25 | 4.25 | 4.907 | 2.7031
3 | 8 | 6.324 | 6.506 | 2.8781 | 3.125 | 5.438 | 0.25 | 4.625 | 5.34 | 2.9531
3.25 | 8 | 7.487 | 7.686 | 3.1283 | 3.375 | 5.875 | 0.25 | 5 | 5.774 | 3.1875
3.5 | 8 | 8.748 | 8.963 | 3.3782 | 3.625 | 6.313 | 0.25 | 5.375 | 6.207 | 3.4375
3.75 | 8 | 10.11 | 10.34 | 3.6284 | 3.875 | 6.813 | 0.25 | 5.75 | 6.64 | 3.6875
4 | 8 | 11.57 | 11.81 | 3.8778 | 4.125 | 7.188 | 0.25 | 6.125 | 7.073 | 3.9375
Bolt |  | Root | Tensile | Bolt
Size |  | Area | Area | Stress
(mm) |  | (mm^2) | (mm^2) | Dia (mm)
M14-2 |  | 102.1 | 115.4 | 12.1215
M16-2 |  | 141 | 156.7 | 14.125
M20-2.5 |  | 220.4 | 244.8 | 17.6547
M24-3 |  | 317.3 | 352.5 | 21.1853
M27-3 |  | 419.1 | 459.4 | 24.1852
M30-3 |  | 535 | 580.4 | 27.1843
M33-3 |  | 665.1 | 715.6 | 30.1849
M36-3 |  | 809.3 | 864.9 | 33.1847
M39-3 |  | 976.6 | 1028 | 36.1786
M42-3 |  | 1140 | 1206 | 39.1858
M45-3 |  | 1327 | 1398 | 42.1899
M48-3 |  | 1527 | 1604 | 45.1916
M52-3 |  | 1817 | 1900 | 49.1849
M56-3 |  | 2132 | 2222 | 53.1896
M64-3 |  | 2837 | 2940 | 61.1827
M70-3 |  | 3432 | 3545 | 67.1836
M76-3 |  | 4083 | 4207 | 73.1882
M82-3 |  | 4791 | 4925 | 79.1878
M90-3 |  | 5822 | 5970 | 87.1851
M95-3 |  | 6518 | 6674 | 92.1824
M100-3 |  | 7253 | 7418 | 97.1848
Bolt data from PCC-1 Appendix H, pg 66
Washer data from PCC-1 Appendix M, Table M-4, pg 74
Nut data from Machinery's Handbook, 26th Edition (Large print), Table 7, pg 1499
Stress Area Equation
0.7854 X [D - (.9743/n)]2
n = threads / inch

## Pipe Data
Wall | ID Column | Size | NPS | O.D. | Sch. 5S* | I.D. | Sch. 10S* | I.D. | Sch. 5 | I.D. | Sch. 10 | I.D. | Sch. 20 | I.D. | Sch. 30 | I.D. | Standard | I.D. | Sch. 40S | I.D. | Sch. 40 | I.D. | Sch. 60 | I.D. | X-HVY | I.D. | Sch. 80S | I.D. | Sch. 80 | I.D. | Sch. 100 | I.D. | Sch. 120 | I.D. | Sch. 140 | I.D. | Sch. 160 | I.D. | XX-HVY | I.D.
Sch. 5S* | 2 |  | 0.125 | 0.405 | x x x |  | 0.049 | 0.307 | x x x |  | 0.049 | 0.307 | x x x |  | x x x |  | 0.068 | 0.269 | 0.068 | 0.269 | 0.068 | 0.269 | x x x |  | 0.095 | 0.215 | 0.095 | 0.215 | 0.095 | 0.215 | x x x |  | x x x |  | x x x |  | x x x |  | x x x
Sch. 10S* | 4 |  | 0.25 | 0.54 | x x x |  | 0.065 | 0.41 | x x x |  | 0.065 | 0.41 | x x x |  | x x x |  | 0.088 | 0.364 | 0.088 | 0.364 | 0.088 | 0.364 | x x x |  | 0.119 | 0.302 | 0.119 | 0.302 | 0.119 | 0.302 | x x x |  | x x x |  | x x x |  | x x x |  | x x x
Sch. 5 | 6 |  | 0.375 | 0.675 | x x x |  | 0.065 | 0.545 | x x x |  | 0.065 | 0.545 | x x x |  | x x x |  | 0.091 | 0.493 | 0.091 | 0.493 | 0.091 | 0.493 | x x x |  | 0.126 | 0.423 | 0.126 | 0.423 | 0.126 | 0.423 | x x x |  | x x x |  | x x x |  | x x x |  | x x x
Sch. 10 | 8 |  | 0.5 | 0.84 | 0.065 | 0.71 | 0.083 | 0.674 | 0.065 | 0.71 | 0.083 | 0.674 | x x x |  | x x x |  | 0.109 | 0.622 | 0.109 | 0.622 | 0.109 | 0.622 | x x x |  | 0.147 | 0.546 | 0.147 | 0.546 | 0.147 | 0.546 | x x x |  | x x x |  | x x x |  | 0.188 | 0.464 | 0.294 | 0.252
Sch. 20 | 10 |  | 0.75 | 1.05 | 0.065 | 0.92 | 0.083 | 0.884 | 0.065 | 0.92 | 0.083 | 0.884 | x x x |  | x x x |  | 0.113 | 0.824 | 0.113 | 0.824 | 0.113 | 0.824 | x x x |  | 0.154 | 0.742 | 0.154 | 0.742 | 0.154 | 0.742 | x x x |  | x x x |  | x x x |  | 0.219 | 0.612 | 0.308 | 0.434
Sch. 30 | 12 |  | 1 | 1.315 | 0.065 | 1.185 | 0.109 | 1.097 | 0.065 | 1.185 | 0.109 | 1.097 | x x x |  | x x x |  | 0.133 | 1.049 | 0.133 | 1.049 | 0.133 | 1.049 | x x x |  | 0.179 | 0.957 | 0.179 | 0.957 | 0.179 | 0.957 | x x x |  | x x x |  | x x x |  | 0.25 | 0.815 | 0.358 | 0.599
Standard | 14 |  | 1.25 | 1.66 | 0.065 | 1.53 | 0.109 | 1.442 | 0.065 | 1.53 | 0.109 | 1.442 | x x x |  | x x x |  | 0.14 | 1.38 | 0.14 | 1.38 | 0.14 | 1.38 | x x x |  | 0.191 | 1.278 | 0.191 | 1.278 | 0.191 | 1.278 | x x x |  | x x x |  | x x x |  | 0.25 | 1.16 | 0.382 | 0.896
Sch. 40S | 16 |  | 1.5 | 1.9 | 0.065 | 1.77 | 0.109 | 1.682 | 0.065 | 1.77 | 0.109 | 1.682 | x x x |  | x x x |  | 0.145 | 1.61 | 0.145 | 1.61 | 0.145 | 1.61 | x x x |  | 0.2 | 1.5 | 0.2 | 1.5 | 0.2 | 1.5 | x x x |  | x x x |  | x x x |  | 0.281 | 1.338 | 0.4 | 1.1
Sch. 40 | 18 | NPS 2 | 2 | 2.375 | 0.065 | 2.245 | 0.109 | 2.157 | 0.065 | 2.245 | 0.109 | 2.157 | x x x |  | x x x |  | 0.154 | 2.067 | 0.154 | 2.067 | 0.154 | 2.067 | x x x |  | 0.218 | 1.939 | 0.218 | 1.939 | 0.218 | 1.939 | x x x |  | x x x |  | x x x |  | 0.344 | 1.687 | 0.436 | 1.503
Sch. 60 | 20 | NPS 2-1/2 | 2.5 | 2.875 | 0.083 | 2.709 | 0.12 | 2.635 | 0.083 | 2.709 | 0.12 | 2.635 | x x x |  | x x x |  | 0.203 | 2.469 | 0.203 | 2.469 | 0.203 | 2.469 | x x x |  | 0.276 | 2.323 | 0.276 | 2.323 | 0.276 | 2.323 | x x x |  | x x x |  | x x x |  | 0.375 | 2.125 | 0.552 | 1.771
X-HVY | 22 | NPS 3 | 3 | 3.5 | 0.083 | 3.334 | 0.12 | 3.26 | 0.083 | 3.334 | 0.12 | 3.26 | x x x |  | x x x |  | 0.216 | 3.068 | 0.216 | 3.068 | 0.216 | 3.068 | x x x |  | 0.3 | 2.9 | 0.3 | 2.9 | 0.3 | 2.9 | x x x |  | x x x |  | x x x |  | 0.438 | 2.624 | 0.6 | 2.3
Sch. 80S | 24 | NPS 3-1/2 | 3.5 | 4 | 0.083 | 3.834 | 0.12 | 3.76 | 0.083 | 3.834 | 0.12 | 3.76 | x x x |  | x x x |  | 0.226 | 3.548 | 0.226 | 3.548 | 0.226 | 3.548 | x x x |  | 0.318 | 3.364 | 0.318 | 3.364 | 0.318 | 3.364 | x x x |  | x x x |  | x x x |  | x x x |  | x x x
Sch. 80 | 26 | NPS 4 | 4 | 4.5 | 0.083 | 4.334 | 0.12 | 4.26 | 0.083 | 4.334 | 0.12 | 4.26 | x x x |  | x x x |  | 0.237 | 4.026 | 0.237 | 4.026 | 0.237 | 4.026 | x x x |  | 0.337 | 3.826 | 0.337 | 3.826 | 0.337 | 3.826 | x x x |  | 0.438 | 3.624 | x x x |  | 0.531 | 3.438 | 0.674 | 3.152
Sch. 100 | 28 | NPS 5 | 5 | 5.563 | 0.109 | 5.345 | 0.134 | 5.295 | 0.109 | 5.3445 | 0.134 | 5.295 | x x x |  | x x x |  | 0.258 | 5.047 | 0.258 | 5.047 | 0.258 | 5.047 | x x x |  | 0.375 | 4.813 | 0.375 | 4.813 | 0.375 | 4.813 | x x x |  | 0.5 | 4.563 | x x x |  | 0.625 | 4.313 | 0.75 | 4.063
Sch. 120 | 30 | NPS 6 | 6 | 6.625 | 0.109 | 6.407 | 0.134 | 6.357 | 0.109 | 6.407 | 0.134 | 6.357 | x x x |  | x x x |  | 0.28 | 6.065 | 0.28 | 6.065 | 0.28 | 6.065 | x x x |  | 0.432 | 5.761 | 0.432 | 5.761 | 0.432 | 5.761 | x x x |  | 0.562 | 5.501 | x x x |  | 0.719 | 5.187 | 0.864 | 4.897
Sch. 140 | 32 | NPS 8 | 8 | 8.625 | 0.109 | 8.407 | 0.148 | 8.329 | 0.109 | 8.407 | 0.148 | 8.329 | 0.25 | 8.125 | 0.277 | 8.071 | 0.322 | 7.981 | 0.322 | 7.981 | 0.322 | 7.981 | 0.406 | 7.813 | 0.5 | 7.625 | 0.5 | 7.625 | 0.5 | 7.625 | 0.594 | 7.437 | 0.719 | 7.187 | 0.812 | 7.001 | 0.906 | 6.813 | 0.875 | 6.875
Sch. 160 | 34 | NPS 10 | 10 | 10.75 | 0.134 | 10.482 | 0.165 | 10.42 | 0.134 | 10.482 | 0.165 | 10.42 | 0.25 | 10.25 | 0.307 | 10.136 | 0.365 | 10.02 | 0.365 | 10.02 | 0.365 | 10.02 | 0.5 | 9.75 | 0.5 | 9.75 | 0.5 | 9.75 | 0.594 | 9.562 | 0.719 | 9.312 | 0.844 | 9.062 | 1 | 8.75 | 1.125 | 8.5 | 1 | 8.75
XX-HVY | 36 | NPS 12 | 12 | 12.75 | 0.156 | 12.438 | 0.18 | 12.39 | 0.156 | 12.438 | 0.18 | 12.39 | 0.25 | 12.25 | 0.33 | 12.09 | 0.375 | 12 | 0.375 | 12 | 0.406 | 11.938 | 0.562 | 11.626 | 0.5 | 11.75 | 0.5 | 11.75 | 0.688 | 11.374 | 0.844 | 11.062 | 1 | 10.75 | 1.125 | 10.5 | 1.312 | 10.126 | 1 | 10.75
|  | NPS 14 | 14 | 14 | 0.156 | 13.688 | 0.188 | 13.624 | 0.156 | 13.688 | 0.25 | 13.5 | 0.312 | 13.376 | 0.375 | 13.25 | 0.375 | 13.25 | 0.375 | 13.25 | 0.438 | 13.124 | 0.594 | 12.812 | 0.5 | 13 | 0.5 | 13 | 0.75 | 12.5 | 0.938 | 12.124 | 1.094 | 11.812 | 1.25 | 11.5 | 1.406 | 11.188 | x x x
|  | NPS 16 | 16 | 16 | 0.165 | 15.67 | 0.188 | 15.624 | 0.165 | 15.67 | 0.25 | 15.5 | 0.312 | 15.376 | 0.375 | 15.25 | 0.375 | 15.25 | 0.375 | 15.25 | 0.5 | 15 | 0.656 | 14.688 | 0.5 | 15 | 0.5 | 15 | 0.844 | 14.312 | 1.031 | 13.938 | 1.219 | 13.562 | 1.438 | 13.124 | 1.594 | 12.812 | x x x
|  | NPS 18 | 18 | 18 | 0.165 | 17.67 | 0.188 | 17.624 | 0.165 | 17.67 | 0.25 | 17.5 | 0.312 | 17.376 | 0.438 | 17.124 | 0.375 | 17.25 | 0.375 | 17.25 | 0.562 | 16.876 | 0.75 | 16.5 | 0.5 | 17 | 0.5 | 17 | 0.938 | 16.124 | 1.156 | 15.688 | 1.375 | 15.25 | 1.562 | 14.876 | 1.781 | 14.438 | x x x
|  | NPS 20 | 20 | 20 | 0.188 | 19.624 | 0.218 | 19.564 | 0.188 | 19.624 | 0.25 | 19.5 | 0.375 | 19.25 | 0.5 | 19 | 0.375 | 19.25 | 0.375 | 19.25 | 0.594 | 18.812 | 0.812 | 18.376 | 0.5 | 19 | 0.5 | 19 | 1.031 | 17.938 | 1.281 | 17.438 | 1.5 | 17 | 1.75 | 16.5 | 1.969 | 16.062 | x x x
|  | NPS 22 | 22 | 22 | 0.188 | 21.624 | 0.218 | 21.564 | 0.188 | 21.624 | 0.25 | 21.5 | 0.375 | 21.25 | 0.5 | 21 | 0.375 | 21.25 | x x x |  | x x x |  | 0.875 | 20.25 | 0.5 | 21 | x x x |  | 1.125 | 19.75 | 1.375 | 19.25 | 1.625 | 18.75 | 1.875 | 18.25 | 2.125 | 17.75 | x x x
|  | NPS 24 | 24 | 24 | 0.218 | 23.564 | 0.25 | 23.5 | 0.218 | 23.564 | 0.25 | 23.5 | 0.375 | 23.25 | 0.562 | 22.876 | 0.375 | 23.25 | 0.375 | 23.25 | 0.688 | 22.624 | 0.969 | 22.062 | 0.5 | 23 | 0.5 | 23 | 1.218 | 21.564 | 1.531 | 20.938 | 1.812 | 20.376 | 2.062 | 19.876 | 2.344 | 19.312 | x x x
|  | NPS 26 | 26 | 26 | x x x |  | x x x |  | x x x |  | 0.312 | 25.376 | 0.5 | 25 | x x x |  | 0.375 | 25.25 | x x x |  | x x x |  | x x x |  | 0.5 | 25 | x x x |  | x x x |  | x x x |  | x x x |  | x x x |  | x x x |  | x x x
|  | NPS 28 | 28 | 28 | x x x |  | x x x |  | x x x |  | 0.312 | 27.376 | 0.5 | 27 | 0.625 | 26.75 | 0.375 | 27.25 | x x x |  | x x x |  | x x x |  | 0.5 | 27 | x x x |  | x x x |  | x x x |  | x x x |  | x x x |  | x x x |  | x x x
|  | NPS 30 | 30 | 30 | 0.25 | 29.5 | 0.312 | 29.376 | 0.25 | 29.5 | 0.312 | 29.376 | 0.5 | 29 | 0.625 | 28.75 | 0.375 | 29.25 | x x x |  | x x x |  | x x x |  | 0.5 | 29 | x x x |  | x x x |  | x x x |  | x x x |  | x x x |  | x x x |  | x x x
|  | NPS 32 | 32 | 32 | x x x |  | x x x |  | x x x |  | 0.312 | 31.376 | 0.5 | 31 | 0.625 | 30.75 | 0.375 | 31.25 | x x x |  | 0.688 | 30.624 | x x x |  | 0.5 | 31 | x x x |  | x x x |  | x x x |  | x x x |  | x x x |  | x x x |  | x x x
|  | NPS 34 | 34 | 34 | x x x |  | x x x |  | x x x |  | 0.312 | 33.376 | 0.5 | 33 | 0.625 | 32.75 | 0.375 | 33.25 | x x x |  | 0.688 | 32.624 | x x x |  | 0.5 | 33 | x x x |  | x x x |  | x x x |  | x x x |  | x x x |  | x x x |  | x x x
|  | NPS 36 | 36 | 36 | x x x |  | x x x |  | x x x |  | 0.312 | 35.376 | 0.5 | 35 | 0.625 | 34.75 | 0.375 | 35.25 | x x x |  | 0.75 | 34.5 | x x x |  | 0.5 | 35 | x x x |  | x x x |  | x x x |  | x x x |  | x x x |  | x x x |  | x x x
|  | NPS 38 | 38 | 38 | x x x |  | x x x |  | x x x |  | x x x |  | x x x |  | x x x |  | 0.375 | 37.25 | x x x |  | 0.693 | 36.614 | x x x |  | 0.5 | 37 | x x x |  | x x x |  | x x x |  | x x x |  | x x x |  | x x x |  | x x x
|  | NPS 40 | 40 | 40 | x x x |  | x x x |  | x x x |  | x x x |  | x x x |  | x x x |  | 0.375 | 39.25 | x x x |  | 0.729 | 38.542 | x x x |  | 0.5 | 39 | x x x |  | x x x |  | x x x |  | x x x |  | x x x |  | x x x |  | x x x
|  | NPS 42 | 42 | 42 | x x x |  | x x x |  | x x x |  | x x x |  | x x x |  | x x x |  | 0.375 | 41.25 | x x x |  | 0.766 | 40.468 | x x x |  | 0.5 | 41 | x x x |  | x x x |  | x x x |  | x x x |  | x x x |  | x x x |  | x x x
|  | NPS 44 | 44 | 44 | x x x |  | x x x |  | x x x |  | x x x |  | x x x |  | x x x |  | 0.375 | 43.25 | x x x |  | 0.802 | 42.396 | x x x |  | 0.5 | 43 | x x x |  | x x x |  | x x x |  | x x x |  | x x x |  | x x x |  | x x x
|  | NPS 46 | 46 | 46 | x x x |  | x x x |  | x x x |  | x x x |  | x x x |  | x x x |  | 0.375 | 45.25 | x x x |  | 0.839 | 44.322 | x x x |  | 0.5 | 45 | x x x |  | x x x |  | x x x |  | x x x |  | x x x |  | x x x |  | x x x
|  | NPS 48 | 48 | 48 | x x x |  | x x x |  | x x x |  | x x x |  | x x x |  | x x x |  | 0.375 | 47.25 | x x x |  | 0.875 | 46.25 | x x x |  | 0.5 | 47 | x x x |  | x x x |  | x x x |  | x x x |  | x x x |  | x x x |  | x x x
Custom
Cases
Used in |  | 1 | 1 | 2 | 2
Pipe Class |  | CS-16-150# | CS-16-300 | CS-8-150# | CS-8-300
X-HVY | NPS 2 | X-HVY | X-HVY | X-HVY | X-HVY
X-HVY | NPS 2-1/2 | X-HVY | X-HVY | X-HVY | X-HVY
Standard | NPS 3 | Standard | Standard | Standard | X-HVY
Standard | NPS 3-1/2 | Standard | Standard | Standard | X-HVY
Standard | NPS 4 | Standard | Standard | Standard | X-HVY
Standard | NPS 5 | Standard | Standard | Standard | X-HVY
Standard | NPS 6 | Standard | Standard | Standard | X-HVY
Standard | NPS 8 | Standard | Standard | Standard | X-HVY
Standard | NPS 10 | Standard | Standard | Standard | X-HVY
Standard | NPS 12 | Standard | Standard | Standard | X-HVY
Standard | NPS 14 | Standard | X-HVY | Standard | X-HVY
Standard | NPS 16 | Standard | X-HVY | Standard | X-HVY
Standard | NPS 18 | Standard | X-HVY | Standard | Sch. 40
Standard | NPS 20 | Standard | X-HVY | Standard | Sch. 40
Standard | NPS 22 | Standard | X-HVY | Standard | Sch. 40
Standard | NPS 24 | Standard | Sch. 40 | Standard | Sch. 40
Standard | Match |  | Reference
SA-105 | SA-105 |  | SA-105
0.0625 | 1 |  | SA-182F11 Cl1
SA-182F11 Cl2