## SA-105 (2017)
***PRIVELEDGED AND CONFIDENTIAL*** | [15 empty] | SA-105
[12 empty] | Mechanical Properties |  |  | Temperature | 70 | F |  |  |  |  | Temperature | 200 | F |  |  |  |  | Temperature | 300 | F |  |  |  |  | Temperature | 400 | F |  |  |  |  | Temperature | 500 | F |  |  |  |  | Temperature | 600 | F |  |  |  |  | Temperature | 700 | F |  |  |  |  | Temperature | 800 | F |  |  |  |  | Temperature | 900 | F |  |  |  |  | Temperature | 1000 | F
Material: | SA-105 | K03504 |  |  | Joint effeciency: | 1 |  | Yield Values from Line 5 from 2004 ASME B&PV code, II-D, Table Y-1, pp 620-623
Notes: |  | Carbon Steel | [5 empty] | Ultimate Values from Line 33 from 2017 ASME B&PV code, II-D, Table U, pp 518-519 | [6 empty] | Modulus | 29200000 | psi |  |  |  |  | Modulus | 28600000 | psi |  |  |  |  | Modulus | 28100000 | psi |  |  |  |  | Modulus | 27700000 | psi |  |  |  |  | Modulus | 27100000 | psi |  |  |  |  | Modulus | 26400000 | psi |  |  |  |  | Modulus | 25300000 | psi |  |  |  |  | Modulus | 24000000 | psi |  |  |  |  | Modulus | 22300000 | psi |  |  |  |  | Modulus | 20200000 | psi
| Poissons ratio | 0.3 | [5 empty] | Expansion values from Group 1, 2017 ASME B&PV code, II-D, Table TE-1, pg 803 | [6 empty] | Yield | 36000 | psi |  |  |  |  | Yield | 33000 | psi |  |  |  |  | Yield | 31800 | psi |  |  |  |  | Yield | 30800 | psi |  |  |  |  | Yield | 29300 | psi |  |  |  |  | Yield | 27600 | psi |  |  |  |  | Yield | 25800 | psi |  |  |  |  | Yield | 24100 | psi |  |  |  |  | Yield | 22800 | psi |  |  |  |  | Yield | 21400 | psi
| density: | 0.284 | lb/in^3 | 0.00073499 | lbf sec2/in4 |  |  | K and Specific Heat values from Group A, 2017 ASME B&PV code, II-D, Table TCD, pg 821 | [6 empty] | Ultimate | 70000 | psi |  |  |  |  | Ultimate | 70000 | psi |  |  |  |  | Ultimate | 70000 | psi |  |  |  |  | Ultimate | 70000 | psi |  |  |  |  | Ultimate | 70000 | psi |  |  |  |  | Ultimate | 70000 | psi |  |  |  |  | Ultimate | 70000 | psi |  |  |  |  | Ultimate | 64300 | psi |  |  |  |  | Ultimate | 52300 | psi |  |  |  |  | Ultimate | 40400 | psi
|  | 490.752 | lb/ft^3 |  |  |  |  | Modulus from 2017 ASME B&PV code, II-D, Table TM-1, pp835, Carbon steels with C > .3% | [6 empty] | Ratio | 0.51429 | [5 empty] | Ratio | 0.47143 | [5 empty] | Ratio | 0.45429 | [5 empty] | Ratio | 0.44 | [5 empty] | Ratio | 0.41857 | [5 empty] | Ratio | 0.39429 | [5 empty] | Ratio | 0.36857 | [5 empty] | Ratio | 0.37481 | [5 empty] | Ratio | 0.43595 | [5 empty] | Ratio | 0.5297
| .35 C, .6-1.05 Mn, .035 Ph, .94 S, .1-.35 Si, .4 Cu, .4 Ni, .3 Cr, .12 Mo, .08 Va | [13 empty] | nro | 0.18813 | [5 empty] | nro | 0.20684 | [5 empty] | nro | 0.21467 | [5 empty] | nro | 0.22136 | [5 empty] | nro | 0.23172 | [5 empty] | nro | 0.24398 | [5 empty] | nro | 0.25766 | [5 empty] | nro | 0.25427 | [5 empty] | nro | 0.22329 | [5 empty] | nro | 0.18166
[15 empty] | Hro | 115690.1085 | [5 empty] | Hro | 119256.9278 | [5 empty] | Hro | 120719.2235 | [5 empty] | Hro | 121956.0709 | [5 empty] | Hro | 123846.288 | [5 empty] | Hro | 126046.288 | [5 empty] | Hro | 128453.7613 | [5 empty] | Hro | 117450.3802 | [5 empty] | Hro | 91383.2594 | [5 empty] | Hro | 66044.2565
[6 empty] | instant | instant | mean | mean | Specific | Yield | Ultimate | Elasticity |  |  |  | Plastic |  | ABAQUS | Plastic |  |  |  | Plastic |  | ABAQUS | Plastic |  |  |  | Plastic |  | ABAQUS | Plastic |  |  |  | Plastic |  | ABAQUS | Plastic |  |  |  | Plastic |  | ABAQUS | Plastic |  |  |  | Plastic |  | ABAQUS | Plastic |  |  |  | Plastic |  | ABAQUS | Plastic |  |  |  | Plastic |  | ABAQUS | Plastic |  |  |  | Plastic |  | ABAQUS | Plastic |  |  |  | Plastic |  | ABAQUS | Plastic
| Temp | k | k | k | TD | alpha A | alpha A | alpha B | alpha B | Heat | stress | stress | Modulus |  | Strain | Stress | Strain |  | Stress (psi) | Strain |  | Strain | Stress | Strain |  | Stress (psi) | Strain |  | Strain | Stress | Strain |  | Stress (psi) | Strain |  | Strain | Stress | Strain |  | Stress (psi) | Strain |  | Strain | Stress | Strain |  | Stress (psi) | Strain |  | Strain | Stress | Strain |  | Stress (psi) | Strain |  | Strain | Stress | Strain |  | Stress (psi) | Strain |  | Strain | Stress | Strain |  | Stress (psi) | Strain |  | Strain | Stress | Strain |  | Stress (psi) | Strain |  | Strain | Stress | Strain |  | Stress (psi) | Strain
| F | (BTU/hr-ft-F): | (in.-lb/sec-in.-F) | (BTU/hr-in-F): | k/Density *c | E-6 in/in/F | in/in/F | E-6 in/in/F | in/in/F | Btu/lb F | (ksi) | (ksi) | (1000 ksi) |  | 0 | 0 | 0 | 0 |  |  |  | 0 | 0 | 0 | 0 |  |  |  | 0 | 0 | 0 | 0 |  |  |  | 0 | 0 | 0 | 0 |  |  |  | 0 | 0 | 0 | 0 |  |  |  | 0 | 0 | 0 | 0 |  |  |  | 0 | 0 | 0 | 0 |  |  |  | 0 | 0 | 0 | 0 |  |  |  | 0 | 0 | 0 | 0 |  |  |  | 0 | 0 | 0 | 0
| -200 | [11 empty] | 30.6 | 30600000 | 0.0032515 | 36000 | 0 | 0.0012329 | 36000 | 0 | 70 | 0.0031604 | 33000 | 0 | 0.0011538 | 33000 | 0 | 200 | 0.0031325 | 31800 | 0 | 0.0011317 | 31800 | 0 | 300 | 0.0031077 | 30800 | 0 | 0.0011119 | 30800 | 0 | 400 | 0.0030691 | 29300 | 0 | 0.0010812 | 29300 | 0 | 500 | 0.0030243 | 27600 | 0 | 0.0010455 | 27600 | 0 | 600 | 0.0029893 | 25800 | 0 | 0.0010198 | 25800 | 0 | 700 | 0.0029759 | 24100 | 0 | 0.0010042 | 24100 | 0 | 800 | 0.0030167 | 22800 | 0 | 0.0010224 | 22800 | 0 | 900 | 0.0030814 | 21400 | 0 | 0.0010594 | 21400 | 0 | 1000
| -150 | [11 empty] | 30.35 | 30350000 | 0.0039108 | 37800 | 0.0014144 | 0.0026473 | 37800 | 0.0014144 | 70 | 0.0037519 | 34650 | 0.0013145 | 0.0024684 | 34650 | 0.0013145 | 200 | 0.0036996 | 33390 | 0.0012789 | 0.0024106 | 33390 | 0.0012789 | 300 | 0.0036554 | 32340 | 0.0012508 | 0.0023627 | 32340 | 0.0012508 | 400 | 0.003589 | 30765 | 0.0012112 | 0.0022924 | 30765 | 0.0012112 | 500 | 0.0035146 | 28980 | 0.0011697 | 0.0022151 | 28980 | 0.0011697 | 600 | 0.0034509 | 27090 | 0.0011293 | 0.0021491 | 27090 | 0.0011293 | 700 | 0.0034432 | 25305 | 0.0011388 | 0.002143 | 25305 | 0.0011388 | 800 | 0.0035549 | 23940 | 0.0012431 | 0.0022655 | 23940 | 0.0012431 | 900 | 0.0037573 | 22470 | 0.0014548 | 0.0025142 | 22470 | 0.0014548 | 1000
| -100 | [9 empty] | 36 | 70 | 30.1 | 30100000 | 0.0047064 | 39600 | 0.0028288 | 0.0040617 | 39600 | 0.0028288 | 70 | 0.0044502 | 36300 | 0.0026291 | 0.0037829 | 36300 | 0.0026291 | 200 | 0.0043639 | 34980 | 0.0025578 | 0.0036895 | 34980 | 0.0025578 | 300 | 0.0042928 | 33880 | 0.0025016 | 0.0036135 | 33880 | 0.0025016 | 400 | 0.0041886 | 32230 | 0.0024224 | 0.0035036 | 32230 | 0.0024224 | 500 | 0.0040746 | 30360 | 0.0023394 | 0.0033848 | 30360 | 0.0023394 | 600 | 0.0039729 | 28380 | 0.0022587 | 0.0032784 | 28380 | 0.0022587 | 700 | 0.003973 | 26510 | 0.0022776 | 0.0032817 | 26510 | 0.0022776 | 800 | 0.0041807 | 25080 | 0.0024862 | 0.0035086 | 25080 | 0.0024862 | 900 | 0.0045823 | 23540 | 0.0029095 | 0.0039689 | 23540 | 0.0029095 | 1000
| 20 | [9 empty] | 36 | 70 |  |  | 0.005661 | 41400 | 0.0042432 | 0.0054761 | 41400 | 0.0042432 | 70 | 0.0052705 | 37950 | 0.0039436 | 0.0050975 | 37950 | 0.0039436 | 200 | 0.0051381 | 36570 | 0.0038367 | 0.0049683 | 36570 | 0.0038367 | 300 | 0.0050311 | 35420 | 0.0037524 | 0.0048643 | 35420 | 0.0037524 | 400 | 0.0048769 | 33695 | 0.0036336 | 0.0047148 | 33695 | 0.0036336 | 500 | 0.0047113 | 31740 | 0.003509 | 0.0045545 | 31740 | 0.003509 | 600 | 0.0045607 | 29670 | 0.003388 | 0.0044078 | 29670 | 0.003388 | 700 | 0.0045712 | 27715 | 0.0034164 | 0.0044205 | 27715 | 0.0034164 | 800 | 0.004905 | 26220 | 0.0037293 | 0.0047517 | 26220 | 0.0037293 | 900 | 0.0055826 | 24610 | 0.0043643 | 0.0054237 | 24610 | 0.0043643 | 1000
| 70 | 34.9 | 7.5439 | 2.9083 | 0.7 | 6.4 | 6.4e-06 | 6.4 | 6.4e-06 | 0.10159 | 36 | 70 | 29.2 | 29200000 | 0.0091541 | 46166.6667 | 0.007573 | 0.0088059 | 46166.6667 | 0.007573 | 70 | 0.0089678 | 43291.6667 | 0.0074541 | 0.008608 | 43291.6667 | 0.0074541 | 200 | 0.0089273 | 42141.6667 | 0.0074276 | 0.0085592 | 42141.6667 | 0.0074276 | 300 | 0.0089013 | 41183.3333 | 0.0074145 | 0.0085264 | 41183.3333 | 0.0074145 | 400 | 0.0088776 | 39745.8333 | 0.007411 | 0.0084921 | 39745.8333 | 0.007411 | 500 | 0.0088752 | 38116.6667 | 0.0074314 | 0.0084768 | 38116.6667 | 0.0074314 | 600 | 0.0089225 | 36391.6667 | 0.0074841 | 0.0085039 | 36391.6667 | 0.0074841 | 700 | 0.008877 | 33812.5 | 0.0074682 | 0.0084723 | 33812.5 | 0.0074682 | 800 | 0.0087831 | 30566.6667 | 0.0074124 | 0.0084348 | 30566.6667 | 0.0074124 | 900 | 0.0089834 | 27241.6667 | 0.0076348 | 0.0086942 | 27241.6667 | 0.0076348 | 1000
| 100 | 34.7 | 7.5007 | 2.8917 | 0.676 | 6.6 | 6.6e-06 | 6.5 | 6.5e-06 | 0.1046 | 36 | 70 |  |  | 0.014512 | 50933.3333 | 0.012767 | 0.014 | 50933.3333 | 0.012767 | 70 | 0.014783 | 48633.3333 | 0.013082 | 0.014236 | 48633.3333 | 0.013082 | 200 | 0.014943 | 47713.3333 | 0.013245 | 0.014377 | 47713.3333 | 0.013245 | 300 | 0.015093 | 46946.6667 | 0.013398 | 0.01451 | 46946.6667 | 0.013398 | 400 | 0.01535 | 45796.6667 | 0.01366 | 0.014742 | 45796.6667 | 0.01366 | 500 | 0.015695 | 44493.3333 | 0.014009 | 0.015055 | 44493.3333 | 0.014009 | 600 | 0.016153 | 43113.3333 | 0.014449 | 0.015468 | 43113.3333 | 0.014449 | 700 | 0.015998 | 39910 | 0.014335 | 0.015339 | 39910 | 0.014335 | 800 | 0.015011 | 34913.3333 | 0.013445 | 0.014467 | 34913.3333 | 0.013445 | 900 | 0.014163 | 29873.3333 | 0.012684 | 0.013744 | 29873.3333 | 0.012684 | 1000
| 150 | 34.2 | 7.3926 | 2.85 | 0.641 | 6.8 | 6.8e-06 | 6.6 | 6.6e-06 | 0.10872 | 33.8 | 70 |  |  | 0.022449 | 55700 | 0.020541 | 0.021774 | 55700 | 0.020541 | 70 | 0.023539 | 53975 | 0.021652 | 0.022806 | 53975 | 0.021652 | 200 | 0.024053 | 53285 | 0.022156 | 0.023288 | 53285 | 0.022156 | 300 | 0.024509 | 52710 | 0.022606 | 0.023718 | 52710 | 0.022606 | 400 | 0.02525 | 51847.5 | 0.023337 | 0.024418 | 51847.5 | 0.023337 | 500 | 0.026183 | 50870 | 0.024257 | 0.025302 | 50870 | 0.024257 | 600 | 0.027323 | 49835 | 0.025354 | 0.026373 | 49835 | 0.025354 | 700 | 0.026992 | 46007.5 | 0.025075 | 0.026079 | 46007.5 | 0.025075 | 800 | 0.0245 | 39260 | 0.022739 | 0.023762 | 39260 | 0.022739 | 900 | 0.021798 | 32505 | 0.020189 | 0.021249 | 32505 | 0.020189 | 1000
| 200 | 33.7 | 7.2845 | 2.8083 | 0.611 | 7 | 7e-06 | 6.7 | 6.7e-06 | 0.11239 | 33 | 70 | 28.6 | 28600000 | 0.033853 | 60466.6667 | 0.031782 | 0.033015 | 60466.6667 | 0.031782 | 70 | 0.036243 | 59316.6667 | 0.034169 | 0.035323 | 59316.6667 | 0.034169 | 200 | 0.037307 | 58856.6667 | 0.035212 | 0.036344 | 58856.6667 | 0.035212 | 300 | 0.038236 | 58473.3333 | 0.036125 | 0.037237 | 58473.3333 | 0.036125 | 400 | 0.039714 | 57898.3333 | 0.037577 | 0.038659 | 57898.3333 | 0.037577 | 500 | 0.041528 | 57246.6667 | 0.039359 | 0.040405 | 57246.6667 | 0.039359 | 600 | 0.043664 | 56556.6667 | 0.041429 | 0.042449 | 56556.6667 | 0.041429 | 700 | 0.043079 | 52105 | 0.040908 | 0.041912 | 52105 | 0.040908 | 800 | 0.038347 | 43606.6667 | 0.036392 | 0.037414 | 43606.6667 | 0.036392 | 900 | 0.032731 | 35136.6667 | 0.030991 | 0.032051 | 35136.6667 | 0.030991 | 1000
| 250 | 33 | 7.1332 | 2.75 | 0.585 | 7.2 | 7.2e-06 | 6.8 | 6.8e-06 | 0.11495 | 32.4 | 70 |  |  | 0.049806 | 65233.3333 | 0.047572 | 0.048805 | 65233.3333 | 0.047572 | 70 | 0.054103 | 64658.3333 | 0.051842 | 0.052996 | 64658.3333 | 0.051842 | 200 | 0.055956 | 64428.3333 | 0.053663 | 0.054795 | 64428.3333 | 0.053663 | 300 | 0.057557 | 64236.6667 | 0.055238 | 0.05635 | 64236.6667 | 0.055238 | 400 | 0.060066 | 63949.1667 | 0.057707 | 0.058788 | 63949.1667 | 0.057707 | 500 | 0.063089 | 63623.3333 | 0.060679 | 0.061724 | 63623.3333 | 0.060679 | 600 | 0.066562 | 63278.3333 | 0.06406 | 0.06508 | 63278.3333 | 0.06406 | 700 | 0.065641 | 58202.5 | 0.063216 | 0.06422 | 58202.5 | 0.063216 | 800 | 0.057845 | 47953.3333 | 0.055695 | 0.056717 | 47953.3333 | 0.055695 | 900 | 0.047993 | 37768.3333 | 0.046123 | 0.047182 | 37768.3333 | 0.046123 | 1000
| 300 | 32.3 | 6.9819 | 2.6917 | 0.56 | 7.3 | 7.3e-06 | 6.9 | 6.9e-06 | 0.11753 | 31.8 | 70 | 28.1 | 28100000 | 0.071605 | 70000 | 0.069208 | 0.070441 | 70000 | 0.069208 | 70 | 0.078541 | 70000 | 0.076093 | 0.077247 | 70000 | 0.076093 | 200 | 0.081464 | 70000 | 0.078973 | 0.080104 | 70000 | 0.078973 | 300 | 0.083961 | 70000 | 0.081434 | 0.082546 | 70000 | 0.081434 | 400 | 0.087828 | 70000 | 0.085245 | 0.086326 | 70000 | 0.085245 | 500 | 0.092406 | 70000 | 0.089755 | 0.0908 | 70000 | 0.089755 | 600 | 0.097554 | 70000 | 0.094787 | 0.095807 | 70000 | 0.094787 | 700 | 0.09622 | 64300 | 0.093541 | 0.094545 | 64300 | 0.093541 | 800 | 0.084489 | 52300 | 0.082144 | 0.083166 | 52300 | 0.082144 | 900 | 0.068827 | 40400 | 0.066827 | 0.067887 | 40400 | 0.066827 | 1000
| 350 | 31.6 | 6.8306 | 2.6333 | 0.537 | 7.5 | 7.5e-06 | 7 | 7e-06 | 0.11991 |  | 70 |  |  | 0.12214 | 70100 | 0.11974 | 0.12097 | 70100 | 0.11974 | 70 | 0.12907 | 70100 | 0.12662 | 0.12777 | 70100 | 0.12662 | 200 | 0.13199 | 70100 | 0.1295 | 0.13063 | 70100 | 0.1295 | 300 | 0.13449 | 70100 | 0.13196 | 0.13307 | 70100 | 0.13196 | 400 | 0.13836 | 70100 | 0.13577 | 0.13685 | 70100 | 0.13577 | 500 | 0.14294 | 70100 | 0.14028 | 0.14133 | 70100 | 0.14028 | 600 | 0.14808 | 70100 | 0.14531 | 0.14633 | 70100 | 0.14531 | 700 | 0.1468 | 64400 | 0.14411 | 0.14512 | 64400 | 0.14411 | 800 | 0.1352 | 52400 | 0.13285 | 0.13387 | 52400 | 0.13285 | 900 | 0.11975 | 40500 | 0.11774 | 0.1188 | 40500 | 0.11774 | 1000
| 400 | 30.9 | 6.6793 | 2.575 | 0.516 | 7.7 | 7.7e-06 | 7.1 | 7.1e-06 | 0.12202 | 30.8 | 70 | 27.7 | 27700000
| 450 | 30.1 | 6.5064 | 2.5083 | 0.495 | 7.8 | 7.8e-06 | 7.2 | 7.2e-06 | 0.12391 |  | 70 |  |  | s | Linear Elastic | [5 empty] | s | Linear Elastic | [5 empty] | s | Linear Elastic | [5 empty] | s | Linear Elastic | [5 empty] | s | Linear Elastic | [5 empty] | s | Linear Elastic | [5 empty] | s | Linear Elastic | [5 empty] | s | Linear Elastic | [5 empty] | s | Linear Elastic | [5 empty] | s | Linear Elastic
| 500 | 29.4 | 6.355 | 2.45 | 0.474 | 8 | 8e-06 | 7.3 | 7.3e-06 | 0.12639 | 29.3 | 70 | 27.1 | 27100000 | 0 | 0 | [5 empty] | 0 | 0 | [5 empty] | 0 | 0 | [5 empty] | 0 | 0 | [5 empty] | 0 | 0 | [5 empty] | 0 | 0 | [5 empty] | 0 | 0 | [5 empty] | 0 | 0 | [5 empty] | 0 | 0 | [5 empty] | 0 | 0
| 550 | 28.7 | 6.2037 | 2.3917 | 0.454 | 8.2 | 8.2e-06 | 7.3 | 7.3e-06 | 0.12881 |  | 70 |  |  | 0.0012329 | 36000 | [5 empty] | 0.0011538 | 33000 | [5 empty] | 0.0011317 | 31800 | [5 empty] | 0.0011119 | 30800 | [5 empty] | 0.0010812 | 29300 | [5 empty] | 0.0010455 | 27600 | [5 empty] | 0.0010198 | 25800 | [5 empty] | 0.0010042 | 24100 | [5 empty] | 0.0010224 | 22800 | [5 empty] | 0.0010594 | 21400
| 600 | 28 | 6.0524 | 2.3333 | 0.433 | 8.3 | 8.3e-06 | 7.4 | 7.4e-06 | 0.13177 | 27.6 | 70 | 26.4 | 26400000
| 650 | 27.3 | 5.9011 | 2.275 | 0.414 | 8.5 | 8.5e-06 | 7.5 | 7.5e-06 | 0.13437 | 26.7 | 70
| 700 | 26.6 | 5.7498 | 2.2167 | 0.394 | 8.7 | 8.7e-06 | 7.6 | 7.6e-06 | 0.13757 | 25.8 | 70 | 25.3 | 25300000 | Yield | Plastic
| 750 | 26 | 5.6201 | 2.1667 | 0.375 | 8.8 | 8.8e-06 | 7.7 | 7.7e-06 | 0.14128 | 24.9 | 69.1 |  |  | Stress | Strain | Temp
| 800 | 25.3 | 5.4688 | 2.1083 | 0.356 | 9 | 9e-06 | 7.8 | 7.8e-06 | 0.14481 | 24.1 | 64.3 | 24 | 24000000 | 36000 | 0 | 70
| 850 | 24.6 | 5.3175 | 2.05 | 0.337 | 9.1 | 9.1e-06 | 7.9 | 7.9e-06 | 0.14875 | 23.4 | 58.6 |  |  | 37800 | 0.0014144 | 70
| 900 | 23.8 | 5.1446 | 1.9833 | 0.318 | 9.2 | 9.2e-06 | 7.9 | 7.9e-06 | 0.15251 | 22.8 | 52.3 | 22.3 | 22300000 | 39600 | 0.0028288 | 70
| 950 | 23.1 | 4.9932 | 1.925 | 0.301 | 9.3 | 9.3e-06 | 8 | 8e-06 | 0.15638 | 22.1 | 45.9 |  |  | 41400 | 0.0042432 | 70
| 1000 | 22.4 | 4.8419 | 1.8667 | 0.283 | 9.4 | 9.4e-06 | 8.1 | 8.1e-06 | 0.16129 | 21.4 | 40.4 | 20.2 | 20200000 | 46166.6667 | 0.007573 | 70
| 1050 | 21.6 | 4.669 | 1.8 | 0.266 |  |  | 8.1 | 8.1e-06 | 0.16547 |  |  |  |  | 50933.3333 | 0.012767 | 70
| 1100 | 20.9 | 4.5177 | 1.7417 | 0.249 |  |  | 8.2 | 8.2e-06 | 0.17103 |  |  | 17.9 | 17900000 | 55700 | 0.020541 | 70
| 1150 | 20.1 | 4.3448 | 1.675 | 0.232 |  |  | 8.3 | 8.3e-06 | 0.17654 |  |  |  |  | 60466.6667 | 0.031782 | 70
| 1200 | 19.4 | 4.1935 | 1.6167 | 0.215 |  |  | 8.3 | 8.3e-06 | 0.18387 |  |  | 15.4 | 15400000 | 65233.3333 | 0.047572 | 70
| 1250 | 18.6 | 4.0205 | 1.55 | 0.199 |  |  | 8.4 | 8.4e-06 | 0.19046 |  |  |  |  | 70000 | 0.069208 | 70
| 1300 | 17.9 | 3.8692 | 1.4917 | 0.179 |  |  | 8.4 | 8.4e-06 | 0.20377 |  |  |  |  | 70100 | 0.11974 | 70
| 1350 | 17.2 | 3.7179 | 1.4333 | 0.138 |  |  |  |  | 0.25397 |  |  |  |  | 33000 | 0 | 200
| 1400 | 16.6 | 3.5882 | 1.3833 | 0.083 |  |  |  |  | 0.40754 |  |  |  |  | 34650 | 0.0013145 | 200
| 1450 | 16 | 3.4585 | 1.3333 | 0.155 |  |  |  |  | 0.21034 |  |  |  |  | 36300 | 0.0026291 | 200
| 1500 | 15.5 | 3.3504 | 1.2917 | 0.166 |  |  |  |  | 0.19027 |  |  |  |  | 37950 | 0.0039436 | 200
[15 empty] | 43291.6667 | 0.0074541 | 200
[15 empty] | 48633.3333 | 0.013082 | 200
[15 empty] | 53975 | 0.021652 | 200
[15 empty] | 59316.6667 | 0.034169 | 200
[15 empty] | 64658.3333 | 0.051842 | 200
[15 empty] | 70000 | 0.076093 | 200
[15 empty] | 70100 | 0.12662 | 200
[15 empty] | 31800 | 0 | 300
[15 empty] | 33390 | 0.0012789 | 300
[15 empty] | 34980 | 0.0025578 | 300
[15 empty] | 36570 | 0.0038367 | 300
[15 empty] | 42141.6667 | 0.0074276 | 300
[15 empty] | 47713.3333 | 0.013245 | 300
[15 empty] | 53285 | 0.022156 | 300
[15 empty] | 58856.6667 | 0.035212 | 300
[15 empty] | 64428.3333 | 0.053663 | 300
[15 empty] | 70000 | 0.078973 | 300
[15 empty] | 70100 | 0.1295 | 300
[15 empty] | 30800 | 0 | 400
[15 empty] | 32340 | 0.0012508 | 400
[15 empty] | 33880 | 0.0025016 | 400
[15 empty] | 35420 | 0.0037524 | 400
[15 empty] | 41183.3333 | 0.0074145 | 400
[15 empty] | 46946.6667 | 0.013398 | 400
[15 empty] | 52710 | 0.022606 | 400
[15 empty] | 58473.3333 | 0.036125 | 400
[15 empty] | 64236.6667 | 0.055238 | 400
[15 empty] | 70000 | 0.081434 | 400
[15 empty] | 70100 | 0.13196 | 400
[15 empty] | 29300 | 0 | 500
[15 empty] | 30765 | 0.0012112 | 500
[15 empty] | 32230 | 0.0024224 | 500
[15 empty] | 33695 | 0.0036336 | 500
[15 empty] | 39745.8333 | 0.007411 | 500
[15 empty] | 45796.6667 | 0.01366 | 500
[15 empty] | 51847.5 | 0.023337 | 500
[15 empty] | 57898.3333 | 0.037577 | 500
[15 empty] | 63949.1667 | 0.057707 | 500
[15 empty] | 70000 | 0.085245 | 500
[15 empty] | 70100 | 0.13577 | 500
[15 empty] | 27600 | 0 | 600
[15 empty] | 28980 | 0.0011697 | 600
[15 empty] | 30360 | 0.0023394 | 600
[15 empty] | 31740 | 0.003509 | 600
[15 empty] | 38116.6667 | 0.0074314 | 600
[15 empty] | 44493.3333 | 0.014009 | 600
[15 empty] | 50870 | 0.024257 | 600
[15 empty] | 57246.6667 | 0.039359 | 600
[15 empty] | 63623.3333 | 0.060679 | 600
[15 empty] | 70000 | 0.089755 | 600
[15 empty] | 70100 | 0.14028 | 600
[15 empty] | 25800 | 0 | 700
[15 empty] | 27090 | 0.0011293 | 700
[15 empty] | 28380 | 0.0022587 | 700
[15 empty] | 29670 | 0.003388 | 700
[15 empty] | 36391.6667 | 0.0074841 | 700
[15 empty] | 43113.3333 | 0.014449 | 700
[15 empty] | 49835 | 0.025354 | 700
[15 empty] | 56556.6667 | 0.041429 | 700
[15 empty] | 63278.3333 | 0.06406 | 700
[15 empty] | 70000 | 0.094787 | 700
[15 empty] | 70100 | 0.14531 | 700
[15 empty] | 24100 | 0 | 800
[15 empty] | 25305 | 0.0011388 | 800
[15 empty] | 26510 | 0.0022776 | 800
[15 empty] | 27715 | 0.0034164 | 800
[15 empty] | 33812.5 | 0.0074682 | 800
[15 empty] | 39910 | 0.014335 | 800
[15 empty] | 46007.5 | 0.025075 | 800
[15 empty] | 52105 | 0.040908 | 800
[15 empty] | 58202.5 | 0.063216 | 800
[15 empty] | 64300 | 0.093541 | 800
[15 empty] | 64400 | 0.14411 | 800
[15 empty] | 22800 | 0 | 900
[15 empty] | 23940 | 0.0012431 | 900
[15 empty] | 25080 | 0.0024862 | 900
[15 empty] | 26220 | 0.0037293 | 900
[15 empty] | 30566.6667 | 0.0074124 | 900
[15 empty] | 34913.3333 | 0.013445 | 900
[15 empty] | 39260 | 0.022739 | 900
[15 empty] | 43606.6667 | 0.036392 | 900
[15 empty] | 47953.3333 | 0.055695 | 900
[15 empty] | 52300 | 0.082144 | 900
[15 empty] | 52400 | 0.13285 | 900
[15 empty] | 21400 | 0 | 1000
[15 empty] | 22470 | 0.0014548 | 1000
[15 empty] | 23540 | 0.0029095 | 1000
[15 empty] | 24610 | 0.0043643 | 1000
[15 empty] | 27241.6667 | 0.0076348 | 1000
[15 empty] | 29873.3333 | 0.012684 | 1000
[15 empty] | 32505 | 0.020189 | 1000
[15 empty] | 35136.6667 | 0.030991 | 1000
[15 empty] | 37768.3333 | 0.046123 | 1000
[15 empty] | 40400 | 0.066827 | 1000
[15 empty] | 40500 | 0.11774 | 1000